## Q4FY23
Record # | Record Type | Applicant Name | Date Submitted | Address | Cost of All Construction | Detailed Description of Proposed Work
BLDG-23-252 | Building Permit Application | John Wernsdorfer | 2023-04-03 12:07 | 197 MADISON ST, Portsmouth, NH 03801 | 2600 | Remove siding around ledger boards of rear deck, replace or repair existing ledger boards to be properly installed (existing ledgers are sinking /pulling away from walls) add joist hangers and timber locks through out all of the deck, add flashing and ice/water sealer where ever needed, replace any rot as needed, repair any areas that are pulling apart due to ledgers failing.
BLDG-23-253 | Building Permit Application | Alex McDonald | 2023-04-03 14:27 | 175 HIGH ST, Portsmouth, NH 03801 | 7500 | Convert existing retail space to accommodate extended restaurant service. No structural work is required.
BLDG-23-254 | Building Permit Application | Brandon Mager | 2023-04-03 16:19 | 2454 LAFAYETTE RD, Portsmouth, NH 03801 | 202000 | Commercial renovation: Interior Fit out of new mixed-use commercial space for Restore wellness, including new interior non rated walls, plumbing fixtures, lighting, Fire Alarm, existing sprinkler modifications, HVAC distribution, and finishes. all work to be performed in accordance with State and Local Building and Fire Codes. Construction details as depicted on most recent set of pans submitted and approved.
BLDG-23-255 | Building Permit Application | Nicole Giusto | 2023-04-03 17:36 | 738 ISLINGTON ST, Portsmouth, NH 03801 | 20000 | Commercial renovation/Tenant Fit-Up. LoveWell Veterinary Services, LLC. Install floating vinyl flooring. Construct a non-structural interior partition wall.PaintingÂ
BLDG-23-256 | Building Permit Application | Gerard Connelly | 2023-04-03 19:18 | 257 AUSTIN ST, Portsmouth, NH 03801 | 13700 | Remove and replace existing roof
BLDG-23-257 | Building Permit Application | James Lucy | 2023-04-03 19:38 | 137 HIGH ST, Portsmouth, NH 03801 | 21397 | Repair of rotten clapboards and trim, scraping and painting.
BLDG-23-258 | Building Permit Application | James Lucy | 2023-04-03 19:45 | 127 HIGH ST, Portsmouth, NH 03801 | 8200 | Repair of rotten clapboard, trim, scraping and painting.
BLDG-23-259 | Building Permit Application | Todd Adelman | 2023-04-04 14:05 | 933 US ROUTE 1 BYP, Portsmouth, NH 03801 | 0 | No change of use. No construction. Warehouse and shipping shoes.
BLDG-23-260 | Building Permit Application | Lauren Grady | 2023-04-04 14:41 | 217 AUSTIN ST, Portsmouth, NH 03801 | 10000 | Residential Alter- Enclose/Finish Existing 5'0 x 12'0 PorchProject to Include:Remove Screens and install new windows into existing openings. Replace door with a new door. Install new insulation, drywall and interior finishes to create a three-season, unconditioned room.No Change in Use or Occupancy* Separate Electrical permit required to run new or make electrical changes.
BLDG-23-261 | Building Permit Application | Meredith Jackson | 2023-04-04 16:34 | 281 SAGAMORE AVE, Portsmouth, NH 03801 | 5000 | Residential Alter- Remove Load Bearing Wall Between Kitchen and Living room.Project to Include:Support Second Existing Structures first and second floor and demolish interior loadbearing wall between kitchen and living room. Excavate basement floor and install new footing bases, posts and framing. Install new LVL Beam and posts to support existing second floor frame as per plan by Emanuel Engineering, dated 04/30/2021, Labelled Bearing Wall Removal 281 Sagamore Ave. Install/Patch flooring and install new interior finishes and trim.* Separate Mechanical, Plumbing and Electrical Permitting Required.* Review Existing Structure for Asbestos Containing Building Material.* No Change in Use or Occupancy* Bathroom Renovations noted on approved drawing have not been reviewed or approved.
BLDG-23-262 | Building Permit Application | Ivan Gordon | 2023-04-05 10:27 | 620 LINCOLN AVE, Portsmouth, NH 03801 | 19500 | Residential Remodel- Remodel Existing First Floor BathroomProject to Include;Remove existing interior bathroom finishes and replace with new. No Structural Changes Approved. No change in fixture location* Separate Plumbing, Mechanical and Electrical Permitting Required* No Change in Use or Occupancy
BLDG-23-263 | Building Permit Application | Luke Powell | 2023-04-05 14:47 | 43 RUTLAND ST, Portsmouth, NH 03801 | 30000 | Second floor bathroom renovation; renovate and existing 3/4 bathroom; rework plumbing and electrical for new plumbing and lighting fixtures; new floor and wall tile; new vanity and countertop
BLDG-23-264 | Building Permit Application | Marc Lundgren | 2023-04-05 18:06 | 2100 LAFAYETTE RD, Portsmouth, NH 03801 | 100 | Tidy up the interior to use the space as additional showroom area. No construction required.
BLDG-23-265 | Building Permit Application | Peter Conti | 2023-04-05 19:10 | 500 MARKET ST, Portsmouth, NH 03801 | 100000 | Units 4-4R-4L-5-5R-5L-6-6R-6L-7-7R-7L: Commercial construction. Remove and rebuild first floor decks. Install 4"x4" posts and beams to support the second floor deck as per plans and the NH State Building Code.Â
BLDG-23-266 | Building Permit Application | Peter Conti | 2023-04-05 19:20 | 500 MARKET ST, Portsmouth, NH 03801 | 100000 | Unit's 8-8R-8L-9-9R-9L-10-10R-10L: Commercial construction. Remove and rebuild first floor decks. Install 4"x4" posts and beams to support the second floor deck as per plans and the NH State Building Code.Â
BLDG-23-267 | Building Permit Application | Peter Conti | 2023-04-05 19:29 | 500 MARKET ST, Portsmouth, NH 03801 | 125000 | Units 11-11R-11L-12-12R-12L-13-13R-13L-14-14R-14L-15-15R-15L: Commercial construction. Remove and rebuild first floor decks. Install 4"x4" posts and beams to support the second floor deck as per plans and the NH State Building Code.Â
BLDG-23-268 | Building Permit Application | Laureen Dorow | 2023-04-05 23:55 | 260 MARCY ST, Portsmouth, NH 03801 | 5500 | This building permit should just be for the section of fence between 260 Marcy Street and 252 Marcy Street. The corner 4 ft. fencing is being proposed under BLDG-23-269. This permit is to replace the current 40 ft. length and 6 ft.Â high wood white painted privacy fence with same material/similar fence.
BLDG-23-269 | Building Permit Application | Laureen Dorow | 2023-04-06 00:10 | 260 MARCY ST, Portsmouth, NH 03801 | 5900 | Replace 4ft wood painted picket fence in front (on Marcy) and one side (on Meeting House Hill). Material to be of wood per LUHD-600.
BLDG-23-270 | Building Permit Application | Jacob Aguiar | 2023-04-06 10:47 | 30 DANIEL ST, Portsmouth, NH 03801 | 500 | 30 Daniel Street- Tenant Fit-Up for Aguiar Fine Art - New Address 98 Penhallow StreetFit-Up to Include:No Construction- Establish New Business Use (Art Gallery) with an address of 98 Penhallow Street.See Permit BLDG-23-491 for changes to stairway and hallway construction.Note: New tenant name, Aguiar Fine Art. This permit is to memorialize unit #98 Penhallow. No work to be done.* Rear garage door removal and replacement completed under permit # 2014-00292* 96 Penhallow Street Architectural office originated under permit #2014-00136. Interior Stair changes and bathroom installation approved under permit #2012-00921.
BLDG-23-272 | Building Permit Application | Jay Prewitt | 2023-04-06 14:18 | 324 MAPLEWOOD AVE, Portsmouth, NH 03801 | 180000 | Convert the existing Garage to a One Bedroom Residential Unit, with a one car Garage, altering and enhancing its original utility as a shed roofed, secondary, commercial structure. The proposed change of use was approved by the Board of Adjustment at their 9.27.2022 meeting. All work to be performed in accordance with LU-22-183, submitted plans, NH State Building Code, NH State Fire Code, and the City of Portsmouth Building Code.
BLDG-23-273 | Building Permit Application | Nichole Pfennigwerth | 2023-04-06 14:20 | 558 UNION ST, Portsmouth, NH 03801 | 45412 | Update vanity, shower, tub, replace tile floor. Plumbing fixtures to stay in same location, no change to number of plumbing fixtures. Update lighting. Build decorative 1/2 wall next to tub and vanity. Swap baseboard electric heat for electric heated floors. Repair sheetrock as needed. Â
BLDG-23-274 | Building Permit Application | ReVision Energy, Inc | 2023-04-06 14:26 | 134 FAIRVIEW AVE, Portsmouth, NH 03801 | 14898 | Install rooftop solar array consisting of 28 (400w) panels 11.2kW DC and 1 (10kW) inverter.
BLDG-23-275 | Building Permit Application | Samuel Taylor | 2023-04-06 20:39 | 752 SOUTH ST, Portsmouth, NH 03801 | 130000 | Residential Remodel- Complete Addition Constructed under Permit BLDG-19-475, BLDG-19-885 and BLDG-20-99. Finish Rear Two-Story Addition with sunroom, master bathroom and second floor deck. Finish garage addition and connector to main house.Original Permit Approvals:BLDG-19-475: Residential Addition: Construct 17'5 x 26'6 Two Story Addition off main house and 12'1 x 10'0 Single Story Shed addition off garage with 6'8 x 20'0.5 single story connectorProject to Include:Construct 17'5-3/32 x 26'6" Two-Story rear addition containing first floor conditioned porch with laundry. (Gas fireplace shown on plan shall require separate permit approval. Second floor roof deck and future bathroom. Note: bathroom is approved as unfinished area and shall require separate permit approval to finish. Second floor roof deck details to be provided. Construct 12'1-1.25 x 10'0 Single Story shed addition to existing detached garage with 6'8 x 20'0.25 single story connector leading to existing main house.BLDG-20-99: Residential Addition: Two Story Rear addition and Single-Story connecting structure to detached garage, Complete Project started under permit #BLDG-19-475 and #BLDG-19-885. Project to Include: Restructure Two Story Addition andÂ Single-Story Connector to detached Garage. Framing Changes as per plan by Emanuel Engineering labelled Mallison Residence, 752 South Street. Plans dated 05/13/2020. Project to include bracing/supporting structure, removing substandard work completed by prior contractor. Restructuring/Reframe per plans and install interior finishes.Â Project to Include:Finish previous permitted work left unfinished by the prior owner and contractors. Review egress, issues with subflooring, energy code, slope of sill pans, review safety glazing in hazardous areas, double check Emanuel Enginering attachment point to house structure, review and correct flashings of addition to house. Remove exterior door from second floor bathroom and replace with window, fixing egress and leak issues. Complete framing and have framing inspection. Insulate Structure and Install Interior finishes.Roof top deck:Â Add landing to door egress leading to roof deck. Note landing shall have equal height of rise from deck to landing and landing to top ofÂ door threshold. Lower window sash will be reglazed with tempered panes.Sunroom:Double Check previous contractors' completion of Emanuel Engineering prescription for building attachment. Remove laundry ruff in. Remove wood stove.Â Fix egress point from house. Have frame inspection. Install spray foam walls and ceilings that abut exterior clad surfaces.Â Existing glazing to remain.Finish MEP (Separate Permit Approval Required). Sheetrock, trim and paint. Install finished flooring.Garage:Add 20-minute fire rated door with self-closing hinges and adjoining wall minimum of 20-minute rated drywall to garage to shed attachment. Install drywall and rated separation per code.Garage Shed Roof (Rear addition):Add new pitched roof (minimum 4/12 pitch) and install new roofing; Replace window and finish MEP (Separate Permitting). Install air gap high density polyethylene Insulation over concrete, new subfloor and install new flooring. Insulation, sheetrock, trim and paint.Connector Structure between garage and main house:Add 4/12 pitched roof over connector concrete roof (currently leaking) and install asphalt shingles. Install air gap high density polyethylene layer over concrete floor, install subfloor and new flooring. Finish MEP.Â (separate Permitting)Insulation, sheetrock, trim and paint.Basement Main House- Construct Corridor from Connector to stairs:Add compliant handrail to existing stairs. Install air gap high density polyethylene layer over concrete floor, Install new subfloor and flooring. Finish framing wall. Add doors and install insulation, sheetrock, trim and paint.Finish MEP (Separate Permitting)Â Master Bath: (Bath project to be finished at later date)
BLDG-23-276 | Building Permit Application | JAIME MORIN | 2023-04-06 21:58 | 99 ALDRICH RD, Portsmouth, NH 03801 | 13145 | Remove and replace 3 windows and 1 patio door with like sizes, no structural work
BLDG-23-277 | Building Permit Application | JAIME MORIN | 2023-04-06 22:07 | 334 PARROTT AVE, Portsmouth, NH 03801 | 18062 | Remove and replace 1 patio door, like size no structural work
BLDG-23-278 | Building Permit Application | JAIME MORIN | 2023-04-06 22:17 | 551 GREENLAND RD, Portsmouth, NH 03801 | 28037 | Remove and replace 8 windows and 1 entry door, like sizes, no structural work
BLDG-23-279 | Building Permit Application | Donal Dignan | 2023-04-07 12:02 | 71 WINCHESTER ST, Portsmouth, NH 03801 | 79000 | Construct rear shed dormer and add a bathroom on 2nd floor
BLDG-23-280 | Building Permit Application | Trevor Abbott | 2023-04-07 14:12 | 0 FLEET ST, Portsmouth, NH 03801 | 5000 | Remove wet drywall, insulation and ceiling tiles from affected areas in common hallways and foyer.Â
BLDG-23-281 | Building Permit Application | Chris Ragusa | 2023-04-07 16:28 | 10 STATE ST, Unit C, Portsmouth, NH 03801 | 14000 | Removal/reinstallation of deck boards and railings to address flashing issue.
BLDG-23-282 | Building Permit Application | Parker Cook | 2023-04-08 11:29 | 153 SHERBURNE RD, Portsmouth, NH 03801 | 17500 | The project is a remodel of a full bathroom. Flooring will be removed and replaced with vinyl floating floor. Walls will be removed and replaced with wood shadow gap. Tub to be removed and replaced with shower. Existing window to be replaced with new tempered window. Vanity and fixtures to be replaced. There will be no change to the footprint of the room.
BLDG-23-283 | Building Permit Application | Trevor Abbott | 2023-04-10 13:17 | 80 FLEET ST, Unit 4-9, Portsmouth, NH 03801 | 6500 | Remove affected vinyl flooring and perform 2 ft flood cutts on affected sheet rock from water damage.Â
BLDG-23-284 | Building Permit Application | Trevor Abbott | 2023-04-10 13:24 | 80 FLEET ST, Unit 3-9, Portsmouth, NH 03801 | 8500 | Removed affected sheetrock and insulation from water damage.Â
BLDG-23-285 | Building Permit Application | Trevor Abbott | 2023-04-10 13:29 | 80 FLEET ST, Unit 2-9, Portsmouth, NH 03801 | 8500 | Remove affected sheetrock and insulation from water damage.Â
BLDG-23-286 | Building Permit Application | Meredith Jackson | 2023-04-10 14:42 | 281 SAGAMORE AVE, Portsmouth, NH 03801 | 3600 | Residential Alter/Remodel- Replace Two Windows (Reduce Opening), Remove One Window and install new framing for gas fireplace insert. Project to Include:Reframe Two (2) Windows and replace windows with smaller unit. Remove (1) One Window, Infill wall opening and frame interior walls for new fireplace insert, Insulate wall, Install new Siding.* Separate mechanical/Gas permitting required for proposed fireplace.No Change in Use or Occupancy.
BLDG-23-287 | Building Permit Application | Paul Lechiara | 2023-04-10 15:42 | 377 RICHARDS AVE, Portsmouth, NH 03801 | 43000 | Strip roof, install ice and water shield, and install 13 squares of Permalock roofing system on the north west side of the house, the porch and the bay roofs facing Richards Ave.Â
BLDG-23-288 | Building Permit Application | John Crocker | 2023-04-10 17:58 | 78 MARNE AVE, Portsmouth, NH 03801 | 45000 | Interior Renovations- Remodel Kitchen and Dining RoomProject to Include:Interior nonstructural demolition of kitchen and pantry finishes, Partial demolition of interior non-bearing wall between the kitchen and dining/living area. Infill/Repair flooring and install new kitchen/mudroom cabinets and finishes as per plan by 2020 Design 2/9/2023, Printed 4/10/2023. 78 Marne Starmark.* Separate Plumbing, Mechanical and Electrical Permitting.* No Structural Changes, No Change in Use or Occupancy
BLDG-23-289 | Building Permit Application | Carol Riley | 2023-04-10 18:31 | 187 WENTWORTH HOUSE RD, Portsmouth, NH 03801 | 14000 | Replace existing kayak storage structure with new building on same foot print 20x22.
BLDG-23-290 | Building Permit Application | Jim Nadeau | 2023-04-10 21:27 | 58 STATE ST, Unit 1E, Portsmouth, NH 03801 | 0 | None, office space, layout of space not changed
BLDG-23-291 | Building Permit Application (original) | Sally Elshout | 2023-04-10 22:26 | 17 PRAY ST, Portsmouth, NH 03801 | 45650
BLDG-23-292 | Building Permit Application | Raymond Ricard | 2023-04-11 00:22 | 405 GRANT AVE, Portsmouth, NH 03801 | 44000 | Residential construction. Remove existing deck and reconstruct new deck that is slightly smaller. Construction details as depicted on supplied drawings. All work to be performed in accordance with state and local building codes. If there are questions regarding code requirements, it is the applicants responsibility to contact the Inspection Department prior to commencement of the job.
BLDG-23-293 | Building Permit Application | Ben Auger | 2023-04-11 12:28 | 230 LAFAYETTE RD, Portsmouth, NH 03801 | 70000 | Provide code compliant railings, rated ceilings and Â rated doors and frames to Buildings C, D and E
BLDG-23-294 | Building Permit Application | Chris Atwood | 2023-04-11 13:16 | 135 BOW ST, Unit 12, Portsmouth, NH 03801 | 147985 | Residential renovation. No structural work is proposed. See attached scope of work PDF for full description. Brief: Interior remodel consisting of a kitchen (1st floor), half bathroom (1st floor), primary bathroom (2nd floor), hardwood floor refinishing, and painting
BLDG-23-295 | Building Permit Application | Tim Pesce | 2023-04-11 13:22 | 229 MILLER AVE, Portsmouth, NH 03801 | 2000 | Commercial Alter/Renovation- Reconfigure Exterior landing and step to Unit #7Project to Include:Construct New Entrance Landing at Unit #7. Add Code Compliant Exterior landing and step at rear entry door.* See Permit BLDG-21-79No Expansion of Structure. New landing to be installed within existing rear covered area.
BLDG-23-296 | Building Permit Application | Edward OConnor | 2023-04-11 15:27 | 1 HIGH LINER AVE, Portsmouth, NH 03801 | 340000 | Construction of Access Road and Â 10' x 12' +/- Opening for OH Door.
BLDG-23-298 | Building Permit Application | Lisa Messina | 2023-04-11 17:56 | 3 WALTON ALY, Portsmouth, NH 03801 | 2000 | Residential Deck- Replace Existing Deck In-KindProject to Include:Remove existing rear deck, build a new deck within the same footprint as the original. New stairs will be constructed and installed onto the front of the deck. Framing plan, stair location, and all materials as depicted in the attached drawing.Permit Approval based on Land Use Approvals Granted under LU-22-100, LU-23-22
BLDG-23-299 | Building Permit Application | John Markley | 2023-04-11 20:05 | 475 MARCY ST, Portsmouth, NH 03801 | 8000 | Replacement of rotting wooden fence with new wooden fense with same dimensions.
BLDG-23-301 | Building Permit Application | Christopher Gallagher | 2023-04-11 23:05 | 245 OCEAN RD, Portsmouth, NH 03801 | 4000 | Buulding a deck in the back of the houseÂ
BLDG-23-302 | Building Permit Application | Denise Bernard | 2023-04-12 00:25 | 821 ISLINGTON ST, Portsmouth, NH 03801 | 25000 | Commercial Remodel- Interior Remodel (823, Unit #1) and Exterior Siding RenovationsProject to Include:1- Exterior Siding Renovations. Remove Damaged/Rotten Siding and Replace with new siding. Paint Exterior. No Structural Changes. No Change in Siding type.2- 823 Islington, Unit #1 (Second Floor Residential) Interior Renovations. Remove interior finishes. Replace flooring, Kitchen Cabinets, Bathroom Fixtures. No Change in Fixture location. No Structural Changes.* No Change in Use or Occupancy.* Separate Plumbing, Mechanical and Electrical Permitting Required.(Interior Fire Doors to be reviewed) Fire Separation of Common Hallways and Areas to be reviewed.* Fire Separation/Fire Stopping Inspection Required prior to installing fixtures, flooring, cabinets or interior finishes. Once interior demolition has been completed you must schedule a fire-stopping inspection.
BLDG-23-303 | Building Permit Application | Kate Boyle | 2023-04-12 13:39 | 33 DEER ST, Unit 4A, Portsmouth, NH 03801 | 300 | Minor drywall repair and paint. No renovations being done, but I was told I need to still fill this out as a new business in the leased space. Hope I am using the correct form!
BLDG-23-304 | Building Permit Application | Ann-Marie Waterhouse | 2023-04-12 14:00 | 7 HANCOCK ST, Portsmouth, NH 03801 | 25000 | We will be creating an owner's bathroom on the second floor, adjacent to the owner's bedroom. There is an existing bedroom there currently.This space will consist of a shower, toilet, lavatory faucet, and a closet space.Â
BLDG-23-305 | Building Permit Application | Katia Samuelson | 2023-04-12 16:32 | 225 WIBIRD ST, Portsmouth, NH 03801 | 128223 | Residential renovation. Engineered beams require submission of a load calculation document. Interior remodeling of the existing home to include removal of a brick chimney from below first floor through roof, Removal of a non-loadbearing first and third floor walls(on either side of the chimney), and the removal and replacement of the stairwell from the second to the third floor to allow for proper rise and run.Â
BLDG-23-306 | Building Permit Application | Scott Scott | 2023-04-12 16:48 | 271 SAGAMORE AVE, Portsmouth, NH 03801 | 10000 | Residential Renovation/Remodel- Reconstruct Existing Front PorchProject to Include:Removed sliding door porch enclosure, support existing porch roof, relocate posts back to original location. Remove plywood floor sheathing and install new composite decking board (verify framing spacing). Remove and replace skirting and trim boards with composite materials. Remove and restructure stairs. Install compliant guard assemblies and finishes of porch back to original.* No Change in Use or Occupancy.* Verify existing pier foundations are capable of supporting the porch/roof loads.
BLDG-23-308 | Building Permit Application | Luanne Shockley | 2023-04-12 18:54 | 130 SAGE LN, Portsmouth, NH 03840 | 274010 | Residential Single Family- Construct New Sprinklered Single Family Home (Garage Right)Project to Include:Construct New 64'0 x 40'0 Two Story Single Family with 3 Bedrooms and 2.5 Bathrooms as per plans by Artform Home Plans labelled Balmalcolm w/ Sun Room, dated 4/11/2023.* Structure approved with unfinished basement* Permit based on Land Use Approvals granted under LU-21-74.* Separate Mechanical, Plumbing, Sprinkler and Electrical Permitting Required.
BLDG-23-309 | Building Permit Application | William Perry | 2023-04-13 14:11 | 117 BOW ST, Unit 203, Portsmouth, NH 03801 | 4500 | insulate gargare ceiling with spray foam and apply 5/8 sheetrock and plaster
BLDG-23-310 | Building Permit Application | Andrew Wilson | 2023-04-13 14:20 | 147 CONGRESS ST, Portsmouth, NH 03801 | 150000 | Commercial renovation and addition. all work to be performed in accordance with the most recent plans provided prior to permit approval. Build new one story addition along Maplewood Avenue. The addition will be connected to the first floor rear tenant space as part of the Bao cafe and will provide additional seating. The construction will include a canopy roof over half of the front of the building, as well as a new canopy roof along the back of the building. As part of this process, a new brick sidewalk will be installed at the front and along the side of the building Per the request of the planning board. The sidewalk and ramp at the rear of the building will be replaced.Â
BLDG-23-311 | Building Permit Application | Lisa Messina | 2023-04-13 15:04 | 3 WALTON ALY, Portsmouth, NH 03801 | 1000 | Install a 6'cedar fence along the right property line ending at rear corner of the home with a 4' cedar fence with antique cedar gate across the rear of the driveway. Â Enclosing the yard for my pet and privacy.Â
BLDG-23-312 | Building Permit Application | Luke Brindamour | 2023-04-13 16:52 | 653 GREENLAND RD, Portsmouth, NH 03801 | 92500 | Construction of 18' x 40' in-ground gunite pool/spa with surrounding landscape improvements.
BLDG-23-313 | Building Permit Application | Marian Caisse | 2023-04-13 17:48 | 395 LESLIE DR, Portsmouth, NH 03801 | 23376 | Install a 10.4kW PV solar roof array with 26 400W solar panels and 26 Enphase IQ8+ micro inverters.
BLDG-23-314 | Building Permit Application | Nathan Ashe | 2023-04-13 18:34 | 4 DENISE ST, Portsmouth, NH 03801 | 10584 | Install roof-mounted solar panels; 15(375)Panels, total 5.63kwdcNo Structural Upgrades Needed per PE. No ESS.
BLDG-23-315 | Building Permit Application | King Weinstein | 2023-04-13 20:28 | 909 ISLINGTON ST, Portsmouth, NH 03801 | 15000 | demo interior of tenant space upon moveout: Currently used as community radio station upon moveout
BLDG-23-316 | Building Permit Application | Chris Martine | 2023-04-13 23:38 | 28 DEER ST, Portsmouth, NH 03801 | 26400 | Commercial renovation for a tenant fit-up (Granite Bay Wealth Management). Reconfigure interior existing angled walls to straighten office spaces. Electrical relocated as required for new desk locations. Original-floor plan was constructed on a 7-degree angle. New tenant requires the angle walls to be straightened. Remove electric range and exhaust hood or provide a code compliant solution.
BLDG-23-317 | Building Permit Application | Salim Naber | 2023-04-14 14:09 | 515 MIDDLE ST, Unit 517, Portsmouth, NH 03801 | 700 | repair leak caused by decay wood siding and shingle using same material
BLDG-23-318 | Building Permit Application | Sean Donahue | 2023-04-14 14:24 | 350 US ROUTE 1 BYP, Portsmouth, NH 03801 | 75000 | Facade upgrades to existing Building D. Facade upgrades include exterior painting all four sidings, metal siding and hardie siding on the West Elevation (along RT 1).Â
BLDG-23-319 | Building Permit Application | Mike Wissler | 2023-04-14 17:30 | 180 GREENLEAF AVE, Portsmouth, NH 03801 | 158000 | The scope of work is replacing metal siding and rotted plywood sheathing in the area clouded red on the attached photo.Â
BLDG-23-322 | Building Permit Application | Ron Rebello | 2023-04-17 20:44 | 40 BRACKETT RD, Portsmouth, NH 03801 | 5200 | install 2 replacement windows-no structural work
BLDG-23-323 | Building Permit Application | Luanne Shockley | 2023-04-17 20:54 | 68 SAGE LN, Portsmouth, NH 03840 | 247280 | Construct New 3-Bedroom, 2.5-bathroom Single Family Residential Structure with unfinished bonus room and unfinished basement finished level.Project to Include:Construct New 62'0 x 40'0 Two-Story Single-Family Structure with Sunroom and 14'0 x 14'0" deck structure (Garage Left) as per plans by FSM Drawings labelled Lot 8, Parson Woods with Sunroom- Portsmouth. Last Revision dated 04/12/2023.* Approved with unfinished Second Floor Bonus Room.Â * Basement Approved as unfinished level. Storage/Utility Use only.* Structure approved with Fire Sprinkler system- Separate permit required.* Permit based on Land Use Approvals granted under LU-21-74.* Separate Water, Sewer and Electrical Permitting Required.
BLDG-23-324 | Building Permit Application | Steven Chow | 2023-04-18 02:37 | 159 HOLLY LN, Portsmouth, NH 03801 | 20000 | Replacing an existing wooden gazebo with a shed near the same location/footprint.
BLDG-23-325 | Building Permit Application | Mary Lou McElwain | 2023-04-18 13:07 | 259 SOUTH ST, Portsmouth, NH 03801 | 5000 | Exterior Renovations within the Historic District- Replace fencing In-KindProject to Include:Remove and Replace Six (6) Sections of 6'0 Tall Stockade fencing and one (1) 4'0 tall section of stockade fencing as per HDC Exempt Activity Approval dated 4/18/2023.
BLDG-23-326 | Building Permit Application | Brian Eagen | 2023-04-18 14:47 | 245 SPINNEY RD, Portsmouth, NH 03801 | 150000 | Kitchen renovations include removing wall between kitchen and dining room, and existing first floor shower to accommodate new kitchen layout. Â Also includes removal of existing bay window and replacing with 2 new double-hung windows
BLDG-23-327 | Building Permit Application | Laura Schick | 2023-04-18 15:06 | 4 PHEASANT LN, Portsmouth, NH 03801 | 43475 | Residential Remodel/ Renovate existing Primary Bathroom, add new LaundryProject to Include:Interior non-structural demolition. Remove bathroom interior fixtures and finishes including corner jacuzzi tub, Replace bathroom window (No Structural), Construct washer dryer alcove into existing eave area. install new flooring, fixtures and finishes as per Approved plan. Install new (2) headed tiled shower, Heated tile floor, install new double vanity.* Separate Plumbing, Mechanical and Electrical Permitting Required.No Structural Changes, No Change in Use or Occupancy
BLDG-23-328 | Building Permit Application | Matthew Tatro | 2023-04-18 16:40 | 140 ORCHARD ST, Portsmouth, NH 03801 | 8000 | Solar PV install of 18 solar panels on existing barn roof
BLDG-23-329 | Building Permit Application | Harry Tsougranis | 2023-04-18 17:22 | 21 TAFT RD, Portsmouth, NH 03801 | 765
BLDG-23-331 | Building Permit Application | David Vogel | 2023-04-19 10:19 | 358 THORNTON ST, Portsmouth, NH 03801 | 1500 | Solar installation 17 panels 6.715kW No change in occupancy use or classification
BLDG-23-332 | Building Permit Application | Doug Brolin | 2023-04-19 13:01 | 24 JUNIPER LN, Portsmouth, NH 03801 | 92650 | Unit fit-up : Construction of individual unit at # 24 Juniper Lane, building # 4 in accordance to plan provided by StoneArch Development with revision date 4/14/23.
BLDG-23-333 | Building Permit Application | Doug Brolin | 2023-04-19 13:05 | 26 JUNIPER LN, Portsmouth, NH 03801 | 92650 | Unit fit-up : Construction of individual unit at # 26 Juniper Lane, building # 4 in accordance to plan provided by StoneArch Development with revision date 4/14/23.
BLDG-23-334 | Building Permit Application | Doug Brolin | 2023-04-19 13:09 | 28 JUNIPER LN, Portsmouth, NH 03801 | 92650 | Unit fit-up : Construction of individual unit at # 28 Juniper Lane, building # 4 in accordance to plan provided by StoneArch Development with revision date 4/14/23.
BLDG-23-335 | Building Permit Application | Doug Brolin | 2023-04-19 13:13 | 30 JUNIPER LN, Portsmouth, NH 03801 | 92650 | Unit fit-up : Construction of individual unit at # 30 Juniper Lane, building # 4 in accordance to plan provided by StoneArch Development with revision date 4/14/23.
BLDG-23-336 | Building Permit Application | Ross Kramer | 2023-04-19 13:19 | 245 THORNTON ST, Portsmouth, NH 03801 | 12000 | This permit is for the purpose of completing the deck begun under permit #BLDG-22-435. The design, shape and size is the same (approx 12'x24'). The previous builder completed the frame but did not yet have any inspections. I have scheduled an inspector site visit for Monday 4/24.Â It is our intention to now complete the project by adding the decking, stairs, rails and apron. The deck stairs will include lighting.
BLDG-23-337 | Building Permit Application | Doug Brolin | 2023-04-19 13:25 | 40 JUNIPER LN, Portsmouth, NH 03801 | 92650 | Unit fit-up : Construction of individual unit at # 40 Juniper Lane, building # 8 in accordance to plan provided by StoneArch Development with revision date 4/18/23.
BLDG-23-339 | Building Permit Application | Doug Brolin | 2023-04-19 14:04 | 42 JUNIPER LN, Portsmouth, NH 03801 | 92650 | Unit fit-up : Construction of individual unit at # 42 Juniper Lane, building # 8 in accordance to plan provided by StoneArch Development with revision date 4/18/23.
BLDG-23-340 | Building Permit Application | Doug Brolin | 2023-04-19 14:08 | 44 JUNIPER LN, Portsmouth, NH 03801 | 92650 | Unit fit-up : Construction of individual unit at # 44 Juniper Lane, building # 8 in accordance to plan provided by StoneArch Development with revision date 4/14/23.
BLDG-23-341 | Building Permit Application | Doug Brolin | 2023-04-19 14:12 | 46 JUNIPER LN, Portsmouth, NH 03801 | 92650 | Unit fit-up : Construction of individual unit at # 46 Juniper Lane, building # 8 in accordance to plan provided by StoneArch Development with revision date 4/18/23.
BLDG-23-342 | Building Permit Application | Richard DiPentima | 2023-04-19 15:45 | 16 DUNLIN WAY, Portsmouth, NH 03801 | 14900 | remove and replace shingles on roof.Â Project to begin after removal of solar panels for which Tesla wil apply for a seperate permit.
BLDG-23-343 | Building Permit Application | Tom Lincoln | 2023-04-19 16:52 | 1500 LAFAYETTE RD, Portsmouth, NH 03801 | 0 | Change of tenant, Mattress Sales. Business name: The Clean Bedroom. Change hardware at the rear exit door to single action. Install escutcheon plates where they are missing at the sprinkler heads.Create a 36" working area around the electrical panel.
BLDG-23-344 | Building Permit Application | Glenn Gidley | 2023-04-19 19:59 | 111 ORIENTAL GDNS, Portsmouth, NH 03801 | 65000 | New Manufactured Home- Install (1) Two Bedroom, Two Bathroom Single Width M/HProject to Include:Install (1) 66'0" x 14'0" Two Bedroom, Two Bathroom Manufactured Home, Eagle River (HUD Structure) on an Approved Slab with Compliant Tiedowns as per Land Use Approvals Granted under LU-23-68. Permit to include 8' x 10' Deck and 8'0 x 10'0 Accessory Shed (Storage only)*Separate Plumbing, Mechanical and Electrical Permitting.
BLDG-23-345 | Building Permit Application | Luke Brindamour | 2023-04-19 22:15 | 653 GREENLAND RD, Portsmouth, NH 03801 | 145000 | Residential renovation. No change in occupancy classification. Full Kitchen Renovation. Details of construction as specified in the updated kitchen narrative dated 05/05/2023. All work to be performed in accordance with the NH Building Code and the City of Portsmouth Building Code. Â
BLDG-23-347 | Building Permit Application | Brock Piechota | 2023-04-20 14:50 | 0 MARCY ST, Portsmouth, NH 03801 | 0
BLDG-23-348 | Building Permit Application | Luanne Shockley | 2023-04-20 17:24 | 54 SAGE LN, Portsmouth, NH 03840 | 247280 | Construct New 3-Bedroom, 2.5-bathroom Single Family Residential Structure with unfinished bonus room and unfinished basement finished level.Project to Include:Construct New 62'0 x 40'0 Two-Story Single-Family Structure with Sunroom and 14'0 x 14'0" deck structure (Garage Left) as per plans by FSM Drawings labelled The Abott- Garage Left, Parson Woods- Portsmouth. Revision 5 dated 01/18/2023.* Approved with unfinished Second Floor Bonus Room.Â * Basement Approved as unfinished level. Storage/Utility Use only.* Structure approved with Fire Sprinkler system- Separate permit required.* Permit based on Land Use Approvals granted under LU-21-74.* Separate Water, Sewer and Electrical Permitting Required.
BLDG-23-349 | Building Permit Application | Ben Hart | 2023-04-20 19:14 | 2800 LAFAYETTE RD, Portsmouth, NH 03801 | 0 | The Seacoast Repertory Theatre has taken over the lease of this unit which has been a dance studio for many years, it is our intended use to continue to offer dance classes in this space. No construction has taken place, just a change in tenant.
BLDG-23-350 | Building Permit Application | Rodney Rowland | 2023-04-21 17:02 | 65 WASHINGTON ST, Portsmouth, NH 03801 | 115000 | Strawbery Banke MuseumSherburne House Historic Restoration- Exterior RenovationsProject to Include:Remove and Replace Existing windows with custom sashes; Remove existing rear window and replace with duplicated front door. Remove existing inaccurate chimney and replace with "Colony Red" waterstruck brick; Remove existing clapboards and replace with period correct siding and trim as detailed.* Renovations as per HDC Approval Granted under LU-22-255.* Separate Plumbing, Electrical and Mechanical Permitting Required
BLDG-23-351 | Building Permit Application | Anne Young | 2023-04-21 17:32 | 33 DEER ST, Unit 3A, Portsmouth, NH 03801 | 8150 | Commercial construction. Remove interior non-bearing partition wall and raised floor to bring unit back to original constructed design for re-rental.
BLDG-23-352 | Building Permit Application | Matt Hehl | 2023-04-21 18:18 | 2300 LAFAYETTE RD, Portsmouth, NH 03801 | 82000 | Commercial Renovations- Replace Siding and Replace Rubber Roofing on Main Administrative Building. Replace siding on Accessory Structures (Ticket Booths and Parking Lot Booths)Project to Include:Remove and Replace siding on Main Administrative Building. Replace Rubber Roofing on Main Administrative Building. Remove and replace siding on Main Entrance/Ticket Booths and Two (2) Parking Lot Booths. No Expansion of Footprint. No Structural Changes.
BLDG-23-353 | Building Permit Application | Matt Hehl | 2023-04-21 19:04 | 2300 LAFAYETTE RD, Portsmouth, NH 03801 | 94000 | Commercial Renovations- Renovate Existing Public Restrooms- Non-StructuralProject to Include:Restrooms â€“ Main Administrative BuildingIn-kind replacement- Replace all stalls, water closet stall and urinal partitions in men and women restrooms near parkâ€™s main entrance within Administrative Building.Install new Wall Covering- Install 12â€ x 24â€ tile up to a height of 6â€™ along entire perimeter of men and women restrooms.Apply paint above tile along entire perimeter of men and women restroom near parkâ€™s main entrance.Install other replacement FFE including soap dispensers, mirrors, grab bars, toilet paper dispensers, clothing hooks, changing tables, etc.* No Change in Fixture count or Fixture Location
BLDG-23-354 | Building Permit Application | Tim Crichton | 2023-04-22 14:35 | 185 THORNTON ST, Portsmouth, NH 03801 | 12600 | Install 21 solar panels 8.4 kW DC No change in occupancy use or classification
BLDG-23-356 | Building Permit Application | David Canada | 2023-04-24 10:59 | 300 UNION ST, Portsmouth, NH 03801 | 1800 | re-roof one side of building with same materials
BLDG-23-357 | Building Permit Application | Sara Figueroa-Lobdell | 2023-04-24 15:14 | 325 LITTLE HARBOR RD, Portsmouth, NH 03801 | 32000 | Residential Accessory Boat House- Construct New Boat HouseProject to Include:Construct New 24'0 x 16'0 detached Boat House with Kitchenette and Bathroom as per plans labelled Lady Isle- Boat House, by Elizabeth Dunne Marcoulier Architecture & Interior Design dated 4/20/2023. Structural as detailed on plan labelled Lady Isle- Boat House by Albert Putnam Associates, LLC dated 04/03/2023.* Permit Approval Based on Land Use Approvals granted under LU-22-23 with Stipulations.* Separate Plumbing, Electrical, Mechanical and Sprinkler Permitting Required* Permit Approval based on NHDES Wetlands File #2017-02662 with Stipulations.Â * Not Approved as a Separate Dwelling Structure
BLDG-23-358 | Building Permit Application | Jason Lajeunesse | 2023-04-24 19:58 | 36 HUNTERS HILL AVE, Portsmouth, NH 03801 | 352353 | Residential Addition- Foundation Only for Attached Garage with New Living UnitProject to Include:Construct New 10'8 x 11'2 +/- Breezeway connector with 36'0 x 24'0 Rear Garage Foundation as per plans by Newmarket Plans, LLC. , Labelled Patrick & Nicole Mullaly, Construction Plans, dated 04/25/2023Permit Approval based on Land Use Approvals granted under LU-23-358, BOA Approval Granted January 17, 2023 to allow a second living unit, Variance permitting 5'0 setback.* Separate Mechanical, Electrical and Plumbing Permits Required.* As-Built Plan determining location and elevation Required prior to the release of the full building permit.
BLDG-23-359 | Building Permit Application | cathy barnhorst | 2023-04-24 22:33 | 24 MARKET ST, Portsmouth, NH 03801 | 17450 | in kind replacement of gutter with copper gutter and downspouts as previously accepted on permit BLDG-22-880also to add black metal guards at base for theft protection and damage protection of copper. In accordance with HDC approval dated 5/2/23 as shown on uploaded documents
BLDG-23-360 | Building Permit Application | Meghan Boland | 2023-04-25 13:46 | 104 CONGRESS ST, Portsmouth, NH 03801 | 218600 | This permit covers work performed in 104 Congress side of the building as well as construction that overlaps into the Music Hall side (28 Chestnut). BLDG-23-431 is attached to the 28 Chestnut property folder and will refer back to this permit BLDG-23-360.Commercial renovation. Partial interior demo and renovation of existing space including construction of new bar, Construction of new box office, addition of lounge seating and demo/construction for new accessible pass through to Historic Music Hall. Details of construction as depicted on the most recent set of plans that were provided prior to permit approval. All work to be performed in accordance with the NH Building Code and the City of Portsmouth Building Code.
BLDG-23-361 | Building Permit Application | Keith Dockham | 2023-04-26 12:10 | 66 STATE ST, Unit 302, Portsmouth, NH 03801 | 41834 | Master bath remodel. Everything to remain in existing location. Updating of fixtures. Tile floor, tile shower, new vanity, new fixtures.Â no change in occupancy.
BLDG-23-362 | Building Permit Application | Jessica Hamilton | 2023-04-26 13:07 | 154 MARKET ST, Portsmouth, NH 03801 | 795
BLDG-23-363 | Building Permit Application | Brendan Moore | 2023-04-26 14:22 | 35 WOODBURY AVE, Portsmouth, NH 03801 | 5000 | 3 condo units. Adding a fence on property line between 37 woodbury avenue and 83 woodbury avenue. Had a land survey completed in May 2022 and share 18 inches of land behind the existing owners fence. There is a problem with dogs barking constantly as we drive into our house and leave and we have babies living in the condos. The new fence we are adding is higher than 6ft tall and prevents the animals from seeing us.
BLDG-23-364 | Building Permit Application | Keith meile | 2023-04-26 14:43 | 501 BROAD ST, Portsmouth, NH 03801 | 10000 | Residential construction. Remove existing 22'-6" x 7' deck and replace it with a new deck of the same size.
BLDG-23-365 | Building Permit Application | Daniel Posternak | 2023-04-26 15:51 | 580 US ROUTE 1 BYP, Portsmouth, NH 03801 | 5000 | Remove an existing non-load bearing wall.Replace the existing opening, that is between the function room and the bar, with a walk through door.Â Dimensions will be 2'8" width by 7 ft length.Â There will be a barn door installed to close off this walk through when not using the function room.Â Installing a wood bar built off premise.Â This bar will not be permanently attached to the floor.Â We will have no refrigeration or sinks at this bar (that is why we need the walk through into the actual bar area).Â This bar is to be used during functions and other events in our function room.There will be no change in use for this space and egress will not be diminished.
BLDG-23-366 | Building Permit Application | Alex Nunn | 2023-04-26 20:41 | 124 BARTLETT ST, Portsmouth, NH 03801 | 8000 | Construction of a new Machine Shop room - 3 parition walls, 2 doors. Metal stud and sheetrock construction.
BLDG-23-367 | Building Permit Application | Elizabeth Andrews | 2023-04-27 17:09 | 124 CONGRESS ST, Unit 3, Portsmouth, NH 03801 | 0 | Tenant Fit-Up. No construction work or change in occupancy. The following items shall be complete prior to occupancy:Approved fire extinguisher at required locations (near exits)Provide a smoke barrier between the basement and first floor of the buildingClose all openings into the electrical panel A single action lock set is required at all required exit doorsRemove or cover the exit sign over all doors that are not considered a code compliant exitIlluminated exit signs and emergency lighting are required throughout the space (including rest rooms) to illuminate all exit accesses and all exit discharges (the exterior)
BLDG-23-368 | Building Permit Application | Jordan Cashman | 2023-04-27 17:38 | 668 MIDDLE ST, Portsmouth, NH 03801 | 115000 | Residential renovation for Carriage House. Refinish hardwood floors, paint interior, update primary bath and first floor bath. Replace kitchen island and electric cooktop. No structural work or change in occupancy classification.
BLDG-23-369 | Building Permit Application | Brian Ratay | 2023-04-27 20:37 | 457 BROAD ST, Portsmouth, NH 03801 | 30000 | Residential Alter/Renovation- Finish 3rd Floor Attic Level. Create New Bedroom, Center Hallway, Bathroom and Walk-in closet.Project to Include:Construct New Interior Non-bearing walls to create New Finished third floor.1- Construct a New 10'0 x 14'6 Bedroom with a 6'10 x 11' 1" Closet,2- Construct Center Hallway Area.3- Construct a New 9'4" x 8'4"Bathroom (shower only) with attic storage area access.4- Construct a New Storage area with sloped ceiling.Permit Approval based on plan by Michelle Sheilds Design, Sheet A3, dated March 22, 2023. All Habitable rooms including the new bedroom shall contain a compliant Emergency Escape and Rescue Opening. No Structural Changes reviewed or authorized. No Change in Use or Occupancy* Separate Plumbing, Mechanical and Electrical Permitting Required** Door located at base of stairs shall be removed prior to occupancy.See permit BLDG-22-781 for 1st and 2nd floor Renovations,
BLDG-23-370 | Building Permit Application | alan lincoln | 2023-04-28 17:16 | 224 ELWYN AVE, Portsmouth, NH 03801 | 12200 | A walk-in shower is needed. Â Replace 60 inch tub with 60 inch shower in same location. Â Tile wall in shower. Â No change to plumbing location. Â Hooking up to existing plumbing. No electrical work. Â Replace 2 toilets with ADA approved toilets in same locations with existing plumbing. Â Retile 35 square foot of floor if necessary
BLDG-23-371 | Building Permit Application | Richard Rizza | 2023-04-28 18:58 | 40 ANDREW JARVIS DR, Portsmouth, NH 03801 | 0
BLDG-23-372 | Building Permit Application | Katherine Cook | 2023-04-28 19:56 | 17 HUNKING ST, Portsmouth, NH 03801 | 4690 | Replace fence posts (only the posts) with same type and style posts to repair a fallen fence.
BLDG-23-373 | Building Permit Application | Nathaniel LeGros | 2023-04-30 15:32 | 140 SUMMER ST, Portsmouth, NH 03801 | 45000 | I would like to renovate the downstairs apt. I will be installing new flooring, replacing the old bathroom fixtures with new, and a kitchen renovation. In the kitchen, I will be removing two interior walls; creating a more open concept, and relocating the kitchen appliances and cabinets. I have attached a floorplan drawing of the existing floorplan and the proposed floor plan indicating which walls will be removed. I have also attached the the beam and post assembly calculation designed to replace these walls.Â
BLDG-23-374 | Building Permit Application | David Ryng | 2023-05-01 15:02 | 600 BROAD ST, Portsmouth, NH 03801 | 7000 | Remove and replace decaying exterior front porch stairs.Â
BLDG-23-375 | Building Permit Application | Joel Hilton | 2023-05-01 16:20 | 12 AVIATION AVE, Portsmouth, NH 03801 | 60000 | Commercial renovation of 1st Floor common space on East end of building to add in bathrooms, kitchenette, and private office space. No change in tenant or change in occupancy classification.
BLDG-23-376 | Building Permit Application | vincent colella | 2023-05-01 19:10 | 206 MARKET ST, Portsmouth, NH 03801 | 0 | Tenant Fit-Up.Â New Business.Replace door latch sets with single action type.
BLDG-23-377 | Building Permit Application | Chad Danusis | 2023-05-01 19:49 | 199 MIDDLE ST, Portsmouth, NH 03801 | 6000 | Remove stairs on deck and replace w new stringers and treads. New handrails.Â
BLDG-23-378 | Building Permit Application | Zachary Pearson | 2023-05-02 00:46 | 104 RALEIGH WAY, Portsmouth, NH 03801 | 2000 | Outdoor Shed on Blocks (6W x 10L x 8H)
BLDG-23-379 | Building Permit Application | Brian Kozak | 2023-05-02 17:39 | 119 CONGRESS ST, Portsmouth, NH 03801 | 0 | Tenant Fit Up. Units 1-3. Change in ownership of restaurant CafÃ© Mediterraneo. Same staff and operational status. No work being performed.Â
BLDG-23-380 | Building Permit Application | Peter Brnger | 2023-05-02 20:31 | 940 STATE ST, Portsmouth, NH 03801 | 42500 | 940 State StreetCommercial Renovations- Replace windows in Existing OpeningsProject to Include:Replace existing windows in Existing Openings. Upgraded windows to higher performing units and replacing the exterior trim to match existing.
BLDG-23-381 | Building Permit Application | Debbie Zimmermann | 2023-05-02 22:01 | 60 BRACKETT LN, Portsmouth, NH 03801 | 90000 | Replace kitchen cabinets, appliances and flooring.Â Insulate to a code compliance R & U Values and add heat existing porch area. Replace toilet, sink and flooring in bathroom
BLDG-23-383 | Building Permit Application | Justin Krogue | 2023-05-03 14:11 | 53 DECATUR RD, Portsmouth, NH 03801 | 20067 | Installation of 8 roof mounted solar panels- 2.52 KW- No ESS
BLDG-23-384 | Building Permit Application | Peter Brnger | 2023-05-03 14:31 | 940 STATE ST, Portsmouth, NH 03801 | 42500 | 946 State StreetCommercial Renovations- Replace windows in Existing OpeningsProject to Include:Replace existing windows in Existing Openings. Upgraded windows to higher performing units and replacing the exterior trim to match existing. No Structural Changes, No reduction in rescue opening.
BLDG-23-385 | Building Permit Application | Peter Brnger | 2023-05-03 14:35 | 940 STATE ST, Portsmouth, NH 03801 | 42500 | 948 State StreetCommercial Renovations- Replace windows in Existing OpeningsProject to Include:Replace existing windows in Existing Openings. Upgraded windows to higher performing units and replacing the exterior trim to match existing. No Structural Changes. No reduction in rescue opening
BLDG-23-386 | Building Permit Application | Peter Brnger | 2023-05-03 15:20 | 0 WOODBURY AVE, Portsmouth, NH 03801 | 42500 | Woodbury Manor, Units 10 A thru D Manor DriveCommercial Renovations- Replace windows in existing openings. Install new exterior trim.* No Structural Changes, No Reduction in Egress Opening, No Change in Use or Occupancy.
BLDG-23-387 | Building Permit Application | Peter Brnger | 2023-05-03 15:35 | 0 WOODBURY AVE, Portsmouth, NH 03801 | 42500 | Woodbury Manor, Units 32-38 Manor DriveCommercial Renovations- Replace windows in existing openings. Install new exterior trim.* No Structural Changes, No Reduction in Egress Opening, No Change in Use or Occupancy.
BLDG-23-388 | Building Permit Application | Peter Brnger | 2023-05-03 15:52 | 0 WOODBURY AVE, Portsmouth, NH 03801 | 42500 | Woodbury Manor, Units 42 A thru D Manor DriveCommercial Renovations- Replace windows in existing openings. Install new exterior trim.* No Structural Changes, No Reduction in Egress Opening, No Change in Use or Occupancy.
BLDG-23-389 | Building Permit Application | Peter Brnger | 2023-05-03 16:00 | 0 WOODBURY AVE, Portsmouth, NH 03801 | 42500 | Woodbury Manor, Units 52 A thru D Manor DriveCommercial Renovations- Replace windows in existing openings. Install new exterior trim.* No Structural Changes, No Reduction in Egress Opening, No Change in Use or Occupancy.
BLDG-23-390 | Building Permit Application | Peter Brnger | 2023-05-03 16:18 | 0 WOODBURY AVE, Portsmouth, NH 03801 | 42500 | Woodbury Manor, Units 56 A thru DCommercial Renovations- Replace windows in existing openings. Install new exterior trim.* No Structural Changes, No Reduction in Egress Opening, No Change in Use or Occupancy.
BLDG-23-391 | Building Permit Application | Peter Brnger | 2023-05-03 16:21 | 0 WOODBURY AVE, Portsmouth, NH 03801 | 42500 | Woodbury Manor, Units 60 thru 66 Manor DriveCommercial Renovations- Replace windows in existing openings. Install new exterior trim.* No Structural Changes, No Reduction in Egress Opening, No Change in Use or Occupancy.
BLDG-23-392 | Building Permit Application | Peter Brnger | 2023-05-03 16:29 | 0 WOODBURY AVE, Portsmouth, NH 03801 | 42500 | Woodbury Manor, Units 68-74 Manor DriveCommercial Renovations- Replace windows in existing openings. Install new exterior trim.* No Structural Changes, No Reduction in Egress Opening, No Change in Use or Occupancy.
BLDG-23-393 | Building Permit Application | Peter Brnger | 2023-05-03 16:32 | 0 WOODBURY AVE, Portsmouth, NH 03801 | 42500 | Woodbury Manor, Units 76 A thru D Manor DriveCommercial Renovations- Replace windows in existing openings. Install new exterior trim.* No Structural Changes, No Reduction in Egress Opening, No Change in Use or Occupancy.
BLDG-23-394 | Building Permit Application | Peter Brnger | 2023-05-03 16:35 | 0 WOODBURY AVE, Portsmouth, NH 03801 | 10000 | Woodbury Manor, Building 80- Community HouseCommercial Renovations- Replace windows in existing openings. Install new exterior trim.* No Structural Changes, No Reduction in Egress Opening, No Change in Use or Occupancy.
BLDG-23-395 | Building Permit Application | Peter Brnger | 2023-05-03 16:39 | 0 WOODBURY AVE, Portsmouth, NH 03801 | 42500 | Woodbury Manor, Units 92-98 Manor DriveCommercial Renovations- Replace windows in existing openings. Install new exterior trim.* No Structural Changes, No Reduction in Egress Opening, No Change in Use or Occupancy.
BLDG-23-396 | Building Permit Application | Peter Brnger | 2023-05-03 16:43 | 0 WOODBURY AVE, Portsmouth, NH 03801 | 42500 | Woodbury Manor, Units 13 A thru D Manor DriveCommercial Renovations- Replace windows in existing openings. Install new exterior trim.* No Structural Changes, No Reduction in Egress Opening, No Change in Use or Occupancy.
BLDG-23-397 | Building Permit Application | Peter Brnger | 2023-05-03 16:50 | 444 PLEASANT ST, Portsmouth, NH 03801 | 42500 | Replace all 17 of the windows in kind.Â There is no design element changes, just an upgrade to higher performing units and replacing the exterior trim to match existing. Hazardous locations will be safety glazed. The windows will comply with LU-23-64 approvals
BLDG-23-398 | Building Permit Application | Peter Brnger | 2023-05-03 16:53 | 444 PLEASANT ST, Portsmouth, NH 03801 | 42500 | Replace all 17 of the windows in kind.Â There is no design element changes, just an upgrade to higher performing units and replacing the exterior trim to match existing. Hazardous locations will be safety glazed. The windows will comply with LU-23-64 approvals
BLDG-23-399 | Building Permit Application | Doug Brolin | 2023-05-03 17:36 | 25 JUNIPER LN, Portsmouth, NH 03801 | 92650 | Unit fit-up : Construction of individual unit at # 25 Juniper Lane, building # 10 in accordance to plan provided by StoneArch Development with revision date 4/28/23.
BLDG-23-400 | Building Permit Application | Doug Brolin | 2023-05-03 17:42 | 27 JUNIPER LN, Portsmouth, NH 03801 | 92650 | Unit fit-up : Construction of individual unit at # 27 Juniper Lane, building # 10 in accordance to plan provided by StoneArch Development with revision date 4/28/23.
BLDG-23-401 | Building Permit Application | Doug Brolin | 2023-05-03 17:46 | 29 JUNIPER LN, Portsmouth, NH 03801 | 92650 | Unit fit-up : Construction of individual unit at # 29 Juniper Lane, building # 10 in accordance to plan provided by StoneArch Development with revision date 4/28/23.
BLDG-23-402 | Building Permit Application | Doug Brolin | 2023-05-03 17:52 | 31 JUNIPER LN, Portsmouth, NH 03801 | 92650 | Unit fit-up : Construction of individual unit at # 31 Juniper Lane, building # 9 in accordance to plan provided by StoneArch Development with revision date 4/28/23.
BLDG-23-403 | Building Permit Application | Doug Brolin | 2023-05-03 17:55 | 33 JUNIPER LN, Portsmouth, NH 03801 | 92650 | Unit fit-up : Construction of individual unit at # 33 Juniper Lane, building # 9 in accordance to plan provided by StoneArch Development with revision date 4/28/23.
BLDG-23-404 | Building Permit Application | Doug Brolin | 2023-05-03 17:59 | 35 JUNIPER LN, Portsmouth, NH 03801 | 92650 | Unit fit-up : Construction of individual unit at # 35 Juniper Lane, building # 9 in accordance to plan provided by StoneArch Development with revision date 4/28/23.
BLDG-23-405 | Building Permit Application | Doug Brolin | 2023-05-03 18:02 | 37 JUNIPER LN, Portsmouth, NH 03801 | 92650 | Unit fit-up : Construction of individual unit at # 37 Juniper Lane, building # 9 in accordance to plan provided by StoneArch Development with revision date 4/28/23.
BLDG-23-406 | Building Permit Application | Doug Brolin | 2023-05-03 18:05 | 39 JUNIPER LN, Portsmouth, NH 03801 | 92650 | Unit fit-up : Construction of individual unit at # 39 Juniper Lane, building # 9 in accordance to plan provided by StoneArch Development with revision date 4/28/23.
BLDG-23-407 | Building Permit Application | Ron Rebello | 2023-05-03 20:58 | 837 STATE ST, Portsmouth, NH 03801 | 24052 | install 13 replacement windows-no structural work
BLDG-23-408 | Building Permit Application | Mark A. McNabb | 2023-05-04 12:30 | 60 PENHALLOW ST, Portsmouth, NH 03801 | 50000 | Commercial renovation. Framing and fit out of the 2nd floor space for McNabb Properties Ltd, suite 203.Â HVAC, core plumbing, and bathrooms were completed with the base building permit for the entire building.Â This permit is for framing, drywall, painting, flooring, and miscellaneous finishes.Â This is the 3rd suite of 4 on the 2nd floor of 60 Penhallow. All work to be performed in accordance with the NH State Building Code and the City of Portsmouth Building Coe which includes the 2023 National Electric Code / NFPA 70 not the 2020.
BLDG-23-409 | Building Permit Application | Mark A. McNabb | 2023-05-04 12:43 | 60 PENHALLOW ST, Portsmouth, NH 03801 | 25000 | Commercial renovation. Framing and fit out of the 2nd floor space for Portsmouth Hospitality, suite 204.Â HVAC core plumbing, and bathrooms were completed with the base building permit for the entire building.Â This permit is for framing, drywall, painting, flooring, and miscellaneous finishes.Â This is the 4th (and final) suite on the 2nd floor of 60 Penhallow. All work to be performed in accordance with the NH State Building Code and the City of Portsmouth Building Code which includes the 2023 National Electric Code / NFPA 70 not the 2020.
BLDG-23-410 | Building Permit Application | Shane Emerson | 2023-05-04 14:54 | 520 SOUTH ST, Portsmouth, NH 03801 | 80000 | Outdoor patio and kitchen with built in grill. In need of power, gas, and sink drain. Lawn renovation, renovation of existing retaining wall, renovation of existing stairs and walkway.Â
BLDG-23-411 | Building Permit Application | Marian Caisse | 2023-05-04 15:03 | 294 THORNTON ST, Portsmouth, NH 03801 | 13378 | Install a 6.4kW PV solar roof array with 16 400W solar panels and 16 Enphase IQ8+ micro inverters.
BLDG-23-412 | Building Permit Application | Bevin Korth | 2023-05-04 15:48 | 650 ISLINGTON ST, Unit C1, Portsmouth, NH 03801 | 2500 | Commercial property. Business use, Real Estate Title Company. Prior to occupancy, the following items shall be in place and inspected:Fire Alarm shall be in working condition and approved by the Fire Department. Alternatively a permit could be applied for to remove the fire alarm. All egress doors shall have a single action door knob/handleBoth electrical panels have open circuit breaker slots. One of the panels has missing screws for the cover. Vertical grab bar is missing from the accessible bathroomsignage is missing from the bathroom doorFire extinguishers are expiredGuard and compliant stairs are required at both exterior entrances/exit locationsExterior emergency lighting is required at all exit locations.
BLDG-23-413 | Building Permit Application | Henri Bundo | 2023-05-04 17:41 | 201 ISLINGTON ST, Portsmouth, NH 03801 | 14500 | Remove the existing and Installing 20 square of new asphalt shingle roof system including underlayment, ice and water shield and flashingÂ
BLDG-23-414 | Building Permit Application | Edward Szczepanik | 2023-05-04 18:57 | 177 STATE ST, Portsmouth, NH 03801 | 0 | Tenant Fit Up for New Business.install fire extinguisher at location specified by fire fighter Shawn Wheelerinstall single action latch set at exit doorinstall or fix the non-operable EBU at the mezzanine levelcover the left arrow on the main exit sign provide updated keys to the fire department's knox boxaffix unit identification to the exterior of unit
BLDG-23-415 | Building Permit Application | Mihai Popescu | 2023-05-05 12:36 | 3601 LAFAYETTE RD, Portsmouth, NH 03801 | 0 | Tenant Fit-Up for MCP Heating Cooling and Air Quality. Items that will need to be addressed prior to occupancy:1. all electrical outlets shall have cover plates2. electrical receptacle outlets shall be GFCI protected where required in the bathrooms3. electrical receptacle outlet required for the sump pump4. Illuminated exit signs and emergency lighting required at interiorÂ andÂ exterior side of exit door.5. single action latchets required at all exterior doors, including basement.6. door bell and placard shall be installed for patrons that require special assistance due to a non-accessible entrance7. Fire Extinguisher shall be placed near the exit door
BLDG-23-416 | Building Permit Application | Scott Doughman | 2023-05-05 14:45 | 310 ORIENTAL GDNS, Portsmouth, NH 03801 | 4632 | REMOVE AND REPLACE 2 WINDOWS, SAME SIZE, LIKE W/LIKE, NO STRUCTURAL CHANGES
BLDG-23-417 | Building Permit Application | Paulo Ramalhinho | 2023-05-05 15:41 | 100 INTERNATIONAL DR, Unit 1, Portsmouth, NH 03801 | 48000 | Demolition of the space, wall, ceiling, electrical, HVAC, in the areas indicated on supplied demo plans uploaded most recent with a design date of 4/14/23
BLDG-23-418 | Building Permit Application | James Halsey, Halsey Builders, LLC | 2023-05-06 14:51 | 461 CUTTS AVE, Portsmouth, NH 03801 | 10000 | Residential Alter/Remodel- Remodel SunporchProject to Include:Interior demolition of existing structure. Repair rotted framing, replace exterior sheathing, install new windows (4) and replace doors (2). Install new insulation and drywall.* Separate electrical permitting required* No Change in Use or Occupancy- No Expansion of Footprint
BLDG-23-420 | Building Permit Application (original) | Danielle Damsell | 2023-05-06 15:52 | 218 ISLINGTON ST, Portsmouth, NH 03801 | 300
BLDG-23-421 | Building Permit Application | Maan Alawa | 2023-05-06 15:58 | 253 MELBOURNE ST, Portsmouth, NH 03801 | 11392 | A 9.6 kW PV Â with micro inverter solar system installation (without battery/ ESS) Â
BLDG-23-422 | Building Permit Application | Luanne Shockley | 2023-05-08 13:44 | 89 SAGE LN, Portsmouth, NH 03840 | 20200 | Residential Alter- Finish Portion of Basement Level (808 Square Feet +/- )Project to Include:Construct interior non-bearing walls to create a hallway leading to a 15'9 x 38'0 +/- Finished room with dropped ceiling and carpeting as per floor plan provided outlining two unfinished Storage/Utility Areas* Separate mechanical, electrical and Sprinkler Permitting Required.* No change in Use or Occupancy. To Remain a Single-Family Dwelling Structure
BLDG-23-423 | Building Permit Application | Richard Boutin | 2023-05-08 16:36 | 278 SHERBURNE RD, Portsmouth, NH 03801 | 800
BLDG-23-424 | Building Permit Application | Shannon Andries | 2023-05-08 19:35 | 143 PLEASANT ST, Portsmouth, NH 03801 | 6112.5
BLDG-23-425 | Building Permit Application | Wayne Swartz | 2023-05-08 20:18 | 300 WOODBURY AVE, Portsmouth, NH 03801 | 5000 | Commercial Renovation- Life Safety Corrections and 6th Floor Renovations of Common Hallway and Rooms within an Existing Hotel.Project to Include:Permit Approval Based on Code Review by NORTECH Systems, dated May 14, 2019 and January 20, 2023.Remove HVAC Equipment located in the common hallway. (Separate Permitting Required). Extend firewalls to underside of roof with an approved listed assembly Install a New Sprinkler line servicing hallway and terminating within rooms for a future connection. (Separate Sprinkler Permitting Required), All Penetrations to be sealed with a listed assembly.Relocate interior Fire door within hallway to create a compliant landing.Construct a new landing and stairs leading to roof accessRemove closet opening and repair firewall and assemblies and all penetrations.Level and reposition roof access way to adjacent stair tower. Install emergency lighting along exterior roof access pathway.Complete interior room renovations associated with permit #BLDG-20-46.NOTE: Considering the addition of the sprinkler system to the 6th floor corridor and stairwell, it is acceptable that the inconsistent finishes in the stairwell are permitted to remain. Grated landing/stairs within north stairwell and associated gate are also permitted to remain as per Portsmouth Fire Department Approval.
BLDG-23-426 | Building Permit Application | Christopher Hardman | 2023-05-08 20:32 | 55 CONGRESS ST, Portsmouth, NH 03801 | 5528 | Repair 5 existing failed glass units , not replacement of windows.
BLDG-23-427 | Building Permit Application | Mike Fortier | 2023-05-09 12:15 | 100 MARKET ST, Portsmouth, NH 03801 | 87500 | Demo 3 walls, reconfigure offices with new partitions and some with interior windows. Following the plan created on 3/1/23
BLDG-23-428 | Building Permit Application | Richard Clyborne | 2023-05-09 13:22 | 65 WASHINGTON ST, Portsmouth, NH 03801 | 2200
BLDG-23-429 | Building Permit Application | Troy Joncas | 2023-05-09 14:06 | 375 COOLIDGE DR, Portsmouth, NH 03801 | 14999 | Build a deck - dig footings down 48" / build frame with 2x10x12 pt Construct a Deck with privacy fence.Â
BLDG-23-430 | Building Permit Application | Michael Murray | 2023-05-09 17:20 | 871 ISLINGTON ST, Portsmouth, NH 03801 | 62864 | Removing Duro-last membrane down to existing insulation,Installing Â 1/2" high density inusulation, installing 60-mil duro-last membrane over insulation to spec.
BLDG-23-431 | Building Permit Application | Meghan Boland | 2023-05-09 19:30 | 28 CHESTNUT ST, Portsmouth, NH 03801 | 33440 | Ledge/concrete removal, relocation of electrical and mechanical equipment, new concrete ramp and associated finishes to create pass thru from Music Hall Members Club (104 Congress) to Historic Music Hall Theatre (28 Chestnut).Â Please see BLDG-23-360 (104 Congress) for the full scope of work.
BLDG-23-432 | Building Permit Application | John Crowley | 2023-05-09 20:24 | 111 NEW HAMPSHIRE AVE, Portsmouth, NH 03801 | 5000 | Reconfigure door swing or remove door that is in the path of egress through a conference room, install emergency lights at exterior of exits, light paint touch up, moving in furniture for new office.
BLDG-23-433 | Building Permit Application | Todd Maclaughlin | 2023-05-10 14:18 | 2100 LAFAYETTE RD, Portsmouth, NH 03801 | 13500 | Removed gas kitchen and resturant appliances, removed grease trap, removed fryalators, made space fit for retail buisness.
BLDG-23-434 | Building Permit Application | Jon Kenyon | 2023-05-10 15:09 | 864 WOODBURY AVE, Portsmouth, NH 03801 | 15968 | Strip and replace 17 squares of asphalt roofing W/full underlayment. 3' up from all eves, ice and water shield and install new flashing and drip edge.
BLDG-23-435 | Building Permit Application | Jeffrey Whitmore | 2023-05-10 17:58 | 50 DANIEL ST, Portsmouth, NH 03801 | 70515 | Remove and replace 12 windows per approval of the HDCScope: Provide OSHA appropriate staging as required to protect and provide continued public sidewalk access and protect all from injury and or property damage. Remove and replace main roof soffit, frieze and connecting crown/bed molding Remove and replace corner boards Remove and replace window casings and sills. Remove and replace existing entry alcove ceiling with tongue and groove boards. Remove and replace storefront casings, sills and roofline crown molding. Install a flat panel and frame detail over brick foundation below the storefront. Remove and replace copper step roof. Remove and replace clapboard siding. Install blown-in insulation at all locations and fiberglass batt insulation where accessible. Paint all new work and remaining portions of the front faÃ§ade. Allowance for potential latent rot repair: 20SF Requirements: Building Permits by Contractor and paid for by the association All work will be completed to the HDC and code requirements Material used must be approved by HDC All flat trim and moldings to be fully primed, all cuts must be primed and joints sealed (Material will be Boral if HDC approved) Clapboards to be red cedar CVG primed with all joints primed, sealed and back-flashed. Tongue and groove ceilings to be 1x6 v-groove CVG red primed with all joints primed and sealed. Copper roofing to be standing seam 16oz red copper with a full drip edge as approved by HDC. Underlayment must be high-temperature ice and water shield (Shop drawings required). Provide and allowance for latent rot repair. Siding and trim underlayment to be Henry Blueskin VP100 installed to provide full coverage of the exposed sheathing, and lap onto the copper roof ice and water shield as well as onto the top cleat of the copper roofing. Remove and reinstall the existing sign bracket (bracket to be refurbished by others). Install a flat inset board 1â€ proud of the top, bottom and sides of the bracket wall mount. Trim piece will be finish painted in the siding color. Remove and reinstall the existing surface light fixtures (4)(light fixtures to be refurbished by Others). Provide a flat trim detail at fixture mount locations. Entire building front to be fully painted. Prime all trim and doors with oil based primer California Troubleshooter)(tinted to final finish colors) and finish with California 2010 exterior paint. Clapboards to be finished with two coats of Benjamin Moore Arborcoat stain. All construction debris and trash to be properly disposed of at a licensed facility. The construction site must be cleaned/organized daily, and all trash removed from the site. Final cleaning will include cleaning the exterior of all window and door glass (including removing any paint or adhesive spatter/residue). Any onsite equipment and or material storage locations will be approved in advance. Expected duration of the work is 6-8 weeks.
BLDG-23-436 | Building Permit Application | Luanne Shockley | 2023-05-10 20:27 | 118 SAGE LN, Portsmouth, NH 03840 | 310860 | Residential Single Family- Construct New Sprinklered 4-bedroom, 2.5 Bathroom Single Family with rear sunroom and deck (Garage Right). Unfinished BasementProject to Include:Construct New 57'0 x 41'6" Two-Story Sprinklered Single Family as per plans by Artform Home Plans labelled Sir Zach, dated 05/08/2023. Structure approved with 14'0 x 14'0 rear Sunroom and 12'0 x 14'0 rear deck.* Separate Plumbing, Mechanical, Sprinkler and electrical permits required.* Structure approved with unfinished basement level* Permit Approval based on Land Use Approvals granted under LU-21-74, and as per the Site Plan Agreement dated May 19, 2022. Stipulation #14 and #15.
BLDG-23-437 | Building Permit Application | Polly Comeau | 2023-05-12 12:13 | 1710 ISLINGTON ST, Portsmouth, NH 03801 | 13000 | Residential renovation. Remove existing 10' x 10' deck. Remove and then re-build the existing remaining portion of deck. Please see submitted drawings for the dimensions and location of the deck. Footings shall be placed no less than 48" below grade. Beams shall be constructed and placed as depicted in the submitted beam calculation sheet. Beams shall sit upon support posts so the load path is continuous. Handrail support posts shall not be notched. All work to performed in accordance with the state and local building code. Should there be any questions please contact the inspections department.
BLDG-23-439 | Building Permit Application | Shayne Forsley | 2023-05-15 12:37 | 129 STATE ST, Portsmouth, NH 03801 | 2000000 | Construction of new addition in connection with the existing historic building on property as approved by the Historic District Commission. Â Full gut and remodel of existing historic, and new construction of the addition. Â MEP's to be applied for and paid in their individual permits
BLDG-23-440 | Building Permit Application | Richard Fowler | 2023-05-15 12:44 | 60 MARKET ST, Portsmouth, NH 03801 | 4350 | Removal of rotted and compromised exterior trim and panels, and installation of prepainted wood trim and panels to duplicate the current look and style of the current storefront. Pictures will be taken to document the currently existing conditions and final finish.
BLDG-23-441 | Building Permit Application | Jesse Picha | 2023-05-15 14:52 | 50 DAVIS RD, Portsmouth, NH 03801 | 32000 | Kitchen remodel: removal of old cabinets and wall between kitchen and dining. Framing in and installing new window in dining area. Electrical work for new gfis and lighting. Â Minor sheetrock mud and paint. Installation of new cabinets, sink and countertops.
BLDG-23-442 | Building Permit Application | Christian Persson | 2023-05-15 18:38 | 3 HANCOCK ST, Portsmouth, NH 03801 | 4000 | Exterior renovation. Replace rotten exterior trim boards. Replace boards in kind.
BLDG-23-443 | Building Permit Application | eric David | 2023-05-15 23:18 | 3548 LAFAYETTE RD, Portsmouth, NH 03801 | 285000 | converting motel units into rental units and building a two story additionÂ
BLDG-23-444 | Building Permit Application | Mark Phillips | 2023-05-16 12:43 | 86 PORPOISE WAY, Portsmouth, NH 03801 | 3000 | Residential construction. 10'x16' on grade deck with minimum 36"x36" landing. Landing shall either be connected to the home and frost protected, or detached from the home and self supporting. Footing size shall be a minimum of 6" thick and 12" diameter. Carrying beam shall be no less than a triple 2"x8" with all splices (butt joints) landing directly on the footing. All fasteners and hangers shall be code compliant.
BLDG-23-445 | Building Permit Application | Rodney Rowland | 2023-05-16 14:10 | 65 WASHINGTON ST, Portsmouth, NH 03801 | 10000 | Repair rot on porch columns and porch floor
BLDG-23-446 | Building Permit Application | Todd Baker | 2023-05-16 17:19 | 501 ISLINGTON ST, Portsmouth, NH 03801 | 15000 | Commercial renovation. No change in occupancy classification, no structural work. Remove two offices and cubicles and add six new offices.Â Â Floor plan as depicted in submitted drawings. All work to be performed in accordance with state and local building codes.
BLDG-23-447 | Building Permit Application | Natalie Harrison | 2023-05-16 17:41 | 65 WASHINGTON ST, Portsmouth, NH 03801 | 8000
BLDG-23-448 | Building Permit Application | Robert Lang | 2023-05-16 18:04 | 264 ROCKLAND ST, Portsmouth, NH 03801 | 34000 | Remove siding and lower trim on back side and replace with cedar siding and primed pine trim
BLDG-23-449 | Building Permit Application | Brandon Lovett | 2023-05-16 18:20 | 10 ESSEX AVE, Portsmouth, NH 03801 | 21865 | Construction of a 4.8 kW DC roof-mounted solar array consisting of: 12 Q.Cell 400w solar modules and 12 Enphase IQ 8+ micro inverters
BLDG-23-450 | Building Permit Application | Maria Badamio | 2023-05-16 19:23 | 135 DANIEL ST, Unit A102, Portsmouth, NH 03801 | 5000 | replacng existing gas stove with a downdraft gas stove, cutting through the floor, into aq storage space unit and venting outside of the building with a custom made copper fitting.
BLDG-23-451 | Building Permit Application | Rodney Rowland | 2023-05-17 12:22 | 80 ATKINSON ST, Portsmouth, NH 03801 | 4000 | Replace roof.Â Existing wooden style shingleÂ to be replaced with architectural style asphalt
BLDG-23-452 | Building Permit Application | Rodney Rowland | 2023-05-17 12:35 | 358 COURT ST, Portsmouth, NH 03801 | 4000 | Residential Roofing- Replace Roof In-KindProject to Include:Remove and Replace asphalt roofing in-kind as per HDC Exempt Activity Approval dated 06/13/2023. NOTE:Â This is the gambrel section of roof ONLY.Â Wood Shakes on ell portions to remain. No Exterior Changes Authorized without prior HDC Approval.
BLDG-23-453 | Building Permit Application | Luanne Shockley | 2023-05-17 13:58 | 721 PEVERLY HILL RD, Portsmouth, NH 03801 | 820872 | To apply for a foundation, Core & Shell permit on 1 townhome with 8 units (951 Peverly hill rd, BLD C units 1 to 8) in an approved 5 townhome, 32 unit subdivision called Yokens Townhomes off of Peverly hill rd.
BLDG-23-454 | Building Permit Application | Luanne Shockley | 2023-05-17 14:04 | 721 PEVERLY HILL RD, Portsmouth, NH 03801 | 615654 | To apply for a Foundation, Core & Shell permit on 1 townhome with 6 units (951 Peverly hill rd BLD- D units 1 to 6), on an approved 5 Building, 32 House subdivision Called Yokens Townhomes Off of Peverly hill road
BLDG-23-455 | Building Permit Application | Luanne Shockley | 2023-05-17 14:09 | 721 PEVERLY HILL RD, Portsmouth, NH 03801 | 513045 | To a apply for a foundation / Core & Shell permit on 1 Townhome Building w/ 5 units, (951 Peverly hill rd / BLD- A UNits 1 Â to 5) Called Yokens Townhomes off of Peverly hill road.
BLDG-23-456 | Building Permit Application | Luanne Shockley | 2023-05-17 14:16 | 721 PEVERLY HILL RD, Portsmouth, NH 03801 | 615654 | To apply for a foundation / Core & Shell permit on 1 Towmhome with 6 units (951 Peverly hill rd BLD - B, units 1 to 6) Â in an approved 5 building 32 unit subdivision called Yokens Townhomes off of Peverly hill road.
BLDG-23-457 | Building Permit Application | Luanne Shockley | 2023-05-17 14:22 | 721 PEVERLY HILL RD, Portsmouth, NH 03801 | 718263 | Foundation Only- Construct New Foundation for Building E, Units 1-7Project to Include:Construct new Foundation Only as per plan by MJK, Micael J. Keane Architects, PLLC, labelled Map 252- Lots 4, 5 & 9, 951 Peverly Hill Road and 1400 Lafayette Road, dated February 15, 2023. Permit Approval based on Land Use Approvals granted under LU-20-12 and LU-22-80.
BLDG-23-458 | Building Permit Application | Ted Alex | 2023-05-17 14:54 | 1275 MAPLEWOOD AVE, Unit 7, Portsmouth, NH 03801 | 50000 | Residential renovation. No structural work. Replace flooring and carpet, new appliances, paint unit, new kitchen cabinets and countertopsÂ
BLDG-23-459 | Building Permit Application | ReVision Energy, Inc | 2023-05-17 18:14 | 1003 SOUTH ST, Unit 1, Portsmouth, NH 03801 | 7533 | Residential Solar Array- Roof Mounted- No StructuralProject to Include:Install New 4.445kW DC Grid Tied Solar Photovoltaic System (11 Panels) as per plan by Revision Energy dated 5/5/2023.Per EAH Structural Consulting Review dated March 14, 2023, the existing roof structure is deemed adequate. No Reinforcement necessary.* Separate Electrical Permitting Required
BLDG-23-460 | Building Permit Application | Matt Dzialo | 2023-05-17 19:18 | 1 GREENLEAF WOODS DR, Portsmouth, NH 03801 | 4500 | Existing set of exterior stairs to be retreaded with low-maintenance materials. Railings replaced w/ vinyl or composite
BLDG-23-461 | Building Permit Application | ReVision Energy, Inc | 2023-05-18 12:55 | 50 CORNWALL ST, Portsmouth, NH 03801 | 11589 | Install rooftop grid tied solar photovoltaic system consisting of 24 panels and 24 microinverters
BLDG-23-462 | Building Permit Application | Troy Joncas | 2023-05-18 16:08 | 375 COOLIDGE DR, Portsmouth, NH 03801 | 14999 | Building a back deck- 12 x 32 - using fiberon deck boards and fiberon pvc railings.removing siding and installing a ledger board, attaching 2x10x12 onto the ledger board adding the frame and the joists every 12" digging 7 footings 48" down with a 6x6 post on it and using a 6x6 post for the cross beam.footings will be 12" round. We are using joist hangers and footings will be attachd with post joists.Â
BLDG-23-463 | Building Permit Application | Troy Joncas | 2023-05-18 16:35 | 375 COOLIDGE DR, Portsmouth, NH 03801 | 14999 | Add on a deck to the back of the house 12 x 32 , new pvc railings and fiberon deck boards.remove siding and install ledger board with 8" screws with proper flashing ,Â build frame with pressure treated 2x10x12 every 12"dig footings 48" down and attach 6x6 pressure treated posts for support with a 6x6 post across the posts for support.Â
BLDG-23-464 | Building Permit Application | ReVision Energy, Inc | 2023-05-18 16:56 | 220 WOODLAWN CIR, Portsmouth, NH 03801 | 11298 | Install rooftop grid tied solar photovoltaic system consisting of 22 panels and 22 microinverters
BLDG-23-465 | Building Permit Application | Aaron Mock | 2023-05-18 17:20 | 81 CLINTON ST, Portsmouth, NH 03801 | 4000 | Remove existing fiberglass tub shower unit. Install a one piece walk in shower unit.
BLDG-23-466 | Building Permit Application | ReVision Energy, Inc | 2023-05-18 19:51 | 91 CUTTS ST, Portsmouth, NH 03801 | 5727 | Install rooftop grid tied solar photovoltaic system consisting of 21 panels and 1 inverter
BLDG-23-467 | Building Permit Application | wayne Sylvia | 2023-05-19 13:49 | 159 HOLLY LN, Portsmouth, NH 03801 | 32580 | Residential renovation. No structural work. Remodel bathroom to include the following:remove and reinstall drywall on all walls.tub to shower conversion.new flooring
BLDG-23-468 | Building Permit Application | Lowell Mower | 2023-05-19 14:52 | 59 DEER ST, Unit 2B, Portsmouth, NH 03801 | 1000 | Change of ownership, painting, mudding/patching, baseboard/trim repairs. Operationally the business is remaining unchanged.No demolition or removal of fixed appliances (stations/sinks) only cosmetic touch ups.The following items shall be complete prior to issuance of occupancy permit:Approved fire extinguishers at required locations (near exits)Per City Ord. Sec. 11.502 (F) Street/Unit Number must be affixed to the Main Structure as to be plainly visible from the street, road, parking lot or approach, The address or suite number is of a contrasting color, is a minimum 4 inches height and uses a minimum of a Â½ inch strokeRestroom signage shall be in place, if needed restroom directional signage showing the way to the restroomHave an additional key available should the key in the fire departments Knox Box be missing
BLDG-23-469 | Building Permit Application | Vincenzo Nastasia | 2023-05-19 15:26 | 26 TAFT RD, Portsmouth, NH 03801 | 16925 | Residential construction. Build a 12'x16' pressure treated deck with composite decking and rails. 2"x8" joists on triple 2"x10" beam supported by 6"x6" posts supported by 12" sona tubes. Bottom of the tubes will sit no less than 48" below grade. Joists shall cantilever no more than 25% of the overall length.
BLDG-23-470 | Building Permit Application | Shannon Andries | 2023-05-19 17:08 | 143 PLEASANT ST, Portsmouth, NH 03801 | 6700
BLDG-23-471 | Building Permit Application | Cody Whelan | 2023-05-19 17:18 | 125 BREWERY LN, Portsmouth, NH 03801 | 25000 | Interior tenant fit-up for retail and bar space. Following plans uploaded plans of 5/19/23 Removal of existing interior partitions related to previous business use. Construct new partitions and interior features for use as retail and bar space.Â The cost of construction was adjusted per conversations with the inspector and applicant, to $25,000
BLDG-23-472 | Building Permit Application | Christopher Hardman | 2023-05-19 19:29 | 29 VAUGHAN ST, Portsmouth, NH 03801 | 13729 | replace broken or failed glass units and water seal window perimeters staying within the exemption issued on 7/6/2023 by the planning department
BLDG-23-473 | Building Permit Application | Jason Lajeunesse | 2023-05-20 12:34 | 305 GRANT AVE, Portsmouth, NH 03801 | 494341 | Residential renovation and addition. Construct a 20x24 deepÂ 2 story addition consisting of first floor family room &Â pocket office and second floor master suite with walk in closet and master bathroom.Â Additionally, renovate first floor areas of existing home to include renovated kitchen and powder room and updated flooring and painting.
BLDG-23-474 | Building Permit Application | Dean Mello | 2023-05-22 10:59 | 145 MAPLEWOOD AVE, Portsmouth, NH 03801 | 15000 | Commercial Alter/Tenant Fit-Out- Interior Finishes of 145 Maplewood Ave, Unit 001A (Parking Garage Level) for CentripetalProject to Include:Interior Finishes of Unit 001A (Lower Level) as per plan by Procon labelled Centripetal Networks Fit-Up, dated October 07, 2022.Use of tenant area limited to the following: Server Room, Inventory Storage, Shipping/Receiving for Centripetal Networks (Unit 401).NOTE: Scope of work reduced as noted on approved plan and Outline Scope Narrative. No New interior walls, Limited power drops for servers and equipment racks. Construct new interior landing and stairs at main entrance, Install new VCT Flooring* Separate Plumbing, Mechanical, Electrical and Sprinkler review and permitting required* Sprinkler Coverage to be verified by the Portsmouth Fire Department. Fire Alarm permitting Required.No Structural Changes Authorized.Original Building Constructed under BLDG-19-682
BLDG-23-475 | Building Permit Application | Matthew Solomon | 2023-05-22 15:10 | 405 THE HILL, Unit 7-6, Portsmouth, NH 03801 | 0 | Tenant Fit-Up- Birdease Systems, Inc. Located at 405 The Hill, First Floor (Right and Left)Project to Include:No work being done in offices or inside house.Â No work being done to exterior of house.Â Registering as a business in the downstairs offices.* Remove all items from the common entrance. Storage is prohibited in this location
BLDG-23-476 | Building Permit Application | Alex Cave | 2023-05-22 17:37 | 65 WASHINGTON ST, Portsmouth, NH 03801 | 9999
BLDG-23-477 | Building Permit Application | Matthew Erickson Jr. | 2023-05-22 19:28 | 194 MADISON ST, Portsmouth, NH 03801 | 8713.75 | Installing supplemental beam and smartjack support columns in crawlspace and basement
BLDG-23-478 | Building Permit Application | Kristen Alexander | 2023-05-22 20:07 | 2454 LAFAYETTE RD, Unit 9, Portsmouth, NH 03801 | 225000 | A TENANT INTERIOR FIT OUT OF AN EXISTING BUILDING ON THE GROUND FLOOR Â WITH 1,189 SF GROUND FLOOR. THE INTENDED USE GROUP IS MERCHANTILE. NO MODIFICATIONS TO THE EXTERIOR STOREFRONT. Â NO CHANGE TO CONSTRUCTION TYPE, BUILDING HEIGHT OR BUILDING AREA. NEW FIXTURES AND FINISHES, AND MODIFICATIONS PROPOSED TO MECHANICAL, ELECTRICAL, AND FIRE PROTECTION.
BLDG-23-479 | Building Permit Application | Nick Gray | 2023-05-23 00:22 | 305 PEVERLY HILL RD, Portsmouth, NH 03801 | 450000 | Construct 1800 Sq ft, 2 story, 3 bedroom, single family dwelling. Details of construction as shown on submitted plans prepared by Art Form Architecture.
BLDG-23-480 | Building Permit Application | Stacey O'Guinn | 2023-05-23 14:15 | 100 EILEEN DONDERO FOLEY AVE, Portsmouth, NH 03801 | 525000 | Commercial renovation. Interior tenant fit-up for a new business in an existing vacant tenant space in a business building.Â New wall partitions, ceilings, lighting, power, HVAC modifications, plumbing and dÃ©cor. All work to be performed in accordance with submitted plans dated 05/19/2023.
BLDG-23-481 | Building Permit Application | brian rodonets | 2023-05-23 17:34 | 172 HANOVER ST, Portsmouth, NH 03801 | 350000 | Commercial renovation. Work includes renovating the approximately 2,300sf second level above an existing restaurant, to include 2 - 2 bedroom apartments.Â No exterior additions or changes will be done, all work is on the interior. All work to be performed in accordance with the State and Local Building and Fire Codes.
BLDG-23-482 | Building Permit Application | Robert Sullivan | 2023-05-23 18:30 | 280 LESLIE DR, Portsmouth, NH 03801 | 6550 | Replacement of existing roof.
BLDG-23-483 | Building Permit Application | Brett Berger | 2023-05-23 23:23 | 500 UNION ST, Portsmouth, NH 03801 | 19147 | Exterior residential renovation. Remove existing vinyl siding, keep original clapboards and vapor barriers, and install new vinyl siding. This is in addition to previously approved permit BLDG-22-891.
BLDG-23-485 | Building Permit Application | Diane Peters | 2023-05-24 17:49 | 162 CODFISH CORNER RD, Portsmouth, NH 03801 | 150000 | New Residential Single-Family Home- Install New Manufactured HomeProject to Include:Install one 26'8" x 60'0 Manufactured Home on approved slab with required tie-downs. Install/Construct one 8'0 x 10'0 shed structure in approved locations and with approved setbacks.
BLDG-23-486 | Building Permit Application | gary usher | 2023-05-25 12:12 | 558 UNION ST, Portsmouth, NH 03801 | 1823 | Residential renovation. Renovate existing deck/breezeway. Replace boards, shore up support with lag bolts.
BLDG-23-487 | Building Permit Application | james petrovitsis | 2023-05-25 13:54 | 10 WILLARD AVE, Portsmouth, NH 03801 | 80000 | Demo existing kitchen, replace with new. Â Demo downstairs powder room and replace with new (fixture locations to remain same) . Demo master bath and replace with new (fixture locations to remain same). Â
BLDG-23-488 | Building Permit Application | Venture Home Solar LLC | 2023-05-26 18:38 | 563 COLONIAL DR, Portsmouth, NH 03801 | 37616 | Installing 18 hanwha (405) solar panels on roof. No storage. No structural changes
BLDG-23-489 | Building Permit Application | Paul Williams | 2023-05-29 15:49 | 277 ALDRICH RD, Portsmouth, NH 03801 | 3000 | Construction of a 12' x 8' wooden storage shed. Shed to be located in compliance with the City of Portsmouth Zoning Code.
BLDG-23-490 | Building Permit Application | Alyssa Konchan | 2023-05-30 14:48 | 2454 LAFAYETTE RD, Portsmouth, NH 03801 | 250000 | Commercial renovation. No structural changes or change in occupancy classification. Interior build out of an existing tenant space. Interior alterations include new putting green, new swing bays, a new work, break and toilet room. New exterior signage is completed under a separate permit. All work to be completed in accordance with the submitted plans dated 04/25/23.
BLDG-23-491 | Building Permit Application | Susan Wolf | 2023-05-30 15:07 | 30 DANIEL ST, Portsmouth, NH 03801 | 0 | 30 Daniel Street- Create New Rear Entrance to Existing Second Floor Office Unit (Architectural) New Address 96 PenhallowProject to Include:Construct interior non-structural walls to Create New Rear Entrance to Existing Second Floor Office Unit (Architectural) as per plans by Manypenny / Murphy Architecture dated 03/07/2014.Note: New tenant name, Place Works Architecture used to be Manypenny. This permit is to memorialize unit #96 Penhallow. No work to be done.
BLDG-23-492 | Building Permit Application | William Clement | 2023-05-30 16:37 | 188 EDMOND AVE, Portsmouth, NH 03801 | 2899 | New shed built on property on slab previously poured.
BLDG-23-493 | Building Permit Application | stephanie febonio | 2023-05-30 21:20 | 9 SHEAFE ST, Portsmouth, NH 03801 | 12500 | Expanded Scope of Work- See Permit #BLDG-22-629 for the original permitted scope of work.Residential Alter/Remodel- Remove interior third floor ceiling to create cathedral ceiling, ReroofProject to Include:1- Remove Third-Floor Ceiling to create cathedral ceiling entire level.2- Reframe roof and install 3 skylights per HDC Approval. (R-38 Roof Insulation to be installed).3- Reframe interior third floor walls.4- Infill and repair brick firewall in-kind and as per code.5- Remove and Replace Roofing in-kind6- Remove Existing Stairs and Recut new stringers. No Change in Riser Height or Tread Depth.* Replace basement windows per HDC approval* Separate Plumbing, Mechanical and Electrical Permitting.* No Change in Use or Occupancy.Permit Approval as per HDC Approvals granted under LUHD-604 on 3/3/2023.Note: Installation of New Garage door and converting rear structure into garage use shall require separate permit approval.
BLDG-23-494 | Building Permit Application | Luanne Shockley | 2023-05-31 13:43 | 126 SAGE LN, Portsmouth, NH 03840 | 310530 | Construct New 4 Bedroom, 4.5 bathroom Single Family Residential Structure (Basement Level Not Approved as a separate living unit.)Project to Include:Construct New 54'4 x 40'0 Two-Story Single-Family Structure as per plans by Artform Home Plans labelled Gaira, dated 5/23/2023 (Garage Right), Including 14'0 x 14'0 Sunroom and Basement Doghouse Access.* Basement Approved as finished level with bedroom, living, full bathroom and space for Future basement level Wet Bar. Level includes additional unfinished laundry room and unfinished Utility/Storage area. Basement Level Not Approved as a separate living unit- No Kitchen Installation Authorized* Structure approved with Fire Sprinkler system- Separate permit required.* Permit based on Land Use Approvals granted under LU-21-74.* Separate Water, Sewer and Electrical Permitting Required.
BLDG-23-495 | Building Permit Application | Brett Murphy | 2023-05-31 17:24 | 199 CONSTITUTION AVE, Unit 1, Portsmouth, NH 03801 | 386401 | Commercial renovation, Convert former donut factory into climbing gym. Selective interior demolition, small extension of mezzanine, new bathrooms, construct entrance at rear of building. All work to be performed in accordance with submitted plans; original and revised sheet A101.
BLDG-23-496 | Building Permit Application | Eric Doremus | 2023-05-31 20:25 | 1036 ISLINGTON ST, Portsmouth, NH 03801 | 2500 | Renovating exterior 8'x6' front deck. The existing deck framing will remain. The base of the two existing 4x4 posts will be replaced with new due to rot.Â Wood deck boards and railing will be removed and replaced with new composite decking & a new railing. Pre-decking inspection is required.
BLDG-23-497 | Building Permit Application | David Canada | 2023-06-01 15:19 | 462 MIDDLE ST, Portsmouth, NH 03801 | 200 | reroof front of building, approximately 800 square feet
BLDG-23-498 | Building Permit Application | David Canada | 2023-06-01 15:37 | 499 MIDDLE ST, Portsmouth, NH 03801 | 2000 | Reroof approximately 800 square feet per HDC administrative approval.
BLDG-23-499 | Building Permit Application | Michael Decristofaro | 2023-06-01 19:02 | 898 STATE ST, Portsmouth, NH 03801 | 2000 | Residential construction. No structural work. Replace rotted floor boards on front porch. Replace wood floor boards with 5/4 pressure Treated decking boards. Area to be replaced is 17'X5' 7". Pre-decking inspection is required to assess existing framing, hangers, fasteners, and flashings.
BLDG-23-500 | Building Permit Application | ZACKURY HUTCHINSON | 2023-06-02 00:39 | 157 RICHARDS AVE, Unit 1, Portsmouth, NH 03801 | 58000 | Residential renovation. No structural work. Replace interior fit up due to water pipe breaking.Â New floors,drywall,paint,kitchen cabinets and master bath on 2nd floor. Insurance provided scope of work. Also homeowners have requested a 1/2 bath put in 1st floor of house not part of insurance scope but have a floor plan for proposed location. No exterior work to be performed or structural changes to the property.
BLDG-23-501 | Building Permit Application | Joel Smith | 2023-06-02 00:40 | 16 DUNLIN WAY, Portsmouth, NH 03801 | 9000 | Installing a 14KW standby generator.Â
BLDG-23-502 | Building Permit Application | Tyler Ruger | 2023-06-02 15:26 | 249 CORPORATE DR, Portsmouth, NH 03801 | 25000 | Commercial renovation. No structural work. Add 5 private offices in existing space. Frame, sheetrock, add doors
BLDG-23-503 | Building Permit Application | John Markley | 2023-06-04 13:09 | 475 MARCY ST, Portsmouth, NH 03801 | 12000 | Replacement of rotting wood deck with new wood deck in the same dimensions.Â
BLDG-23-504 | Building Permit Application | John McCormack | 2023-06-04 15:08 | 3 WALKER ST, Portsmouth, NH 03801 | 20000 | Replace decking, railings and retrim posts.
BLDG-23-505 | Building Permit Application | Paul Lane | 2023-06-05 13:27 | 428 HANOVER ST, Portsmouth, NH 03801 | 0 | Replacement of 6 windows at front and rear of house. Work is part of scope referenced in previous permit #34598
BLDG-23-506 | Building Permit Application | Holly Jenness | 2023-06-05 13:30 | 777 MIDDLE RD, Unit 37, Portsmouth, NH 03801 | 25000 | Remove existing kitchen cabinets/countertops and small knee wall in kitchen. Install new kitchen cabinets and countertops and flooring. Â Electrical and plumbing by others. Kitchen area to remain same square footage, reconfiguring layout.
BLDG-23-507 | Building Permit Application | Star Island Builders | 2023-06-05 17:28 | 495 STATE ST, Portsmouth, NH 03801 | 20000 | Residential renovation within a multi-family occupancy. No structural work. Replace Kitchen cabinets, kitchen flooring.Â Replace bathroom flooring and fixtures.Â Create doorway in existing wall to kitchen
BLDG-23-508 | Building Permit Application | wade blake | 2023-06-05 18:31 | 99 BOYD RD, Portsmouth, NH 03801 | 8492 | Remove and replace 16 x 12Â rear decking and railing system in kind.Contractor shall remove all decking and 4 x 4 posts and replace w/ composite decking and new 4 x 4 pressure treated post w/ sleeves and composite rail system , sister perimeter joists with pressure treated lumber. Trim rim joistsÂ and stringers with composite material.No change to footprint or elevation.Framing inspection is required prior to the installation of decking
BLDG-23-510 | Building Permit Application | David Ciccalone | 2023-06-06 00:58 | 140 PINEHURST RD, Portsmouth, NH 03801 | 26000 | Bathroom remodel, tile floor, new vanity, convert tub to tiled shower
BLDG-23-511 | Building Permit Application | Luanne Shockley | 2023-06-06 14:20 | 58 SAGE LN, Portsmouth, NH 03840 | 285560 | Construct New 4 Bedroom, 3.5-bathroom Single Family Residential StructureProject to Include:Construct New 57'2" x 40'0 Two-Story Single-Family Structure as per plans by Artform Home Plans labelled Gaira, dated R1. 5/30/2023 (Garage Left), with 14'0 x 14'0 Sunroom and Patio* Basement Approved as unfinished level- Utility/Storage Use only* Structure approved with Fire Sprinkler system- Separate permit required.* Permit based on Land Use Approvals granted under LU-21-74.* Separate Water, Sewer and Electrical Permitting Required.
BLDG-23-512 | Building Permit Application (original) | Bill Timmons | 2023-06-06 14:40 | 400 MIDDLE RD, Portsmouth, NH 03801 | 10000
BLDG-23-514 | Building Permit Application | Ellen Mich | 2023-06-06 21:35 | 401 STATE ST, Unit J210, Portsmouth, NH 03801 | 21000 | replace existing old windows with 10 new anderson windows
BLDG-23-515 | Building Permit Application | Christian Persson | 2023-06-07 15:31 | 1163 SAGAMORE AVE, Unit 75, Portsmouth, NH 03801 | 110000 | Residential renovation. Interior reno. New flooring on main living floor, New tile in mudroom, New kitchen cabinets. No walls to move. No structural work.Â
BLDG-23-516 | Building Permit Application | Richard Mason | 2023-06-08 18:26 | 120 AVIATION AVE, Portsmouth, NH 03801 | 2595
BLDG-23-517 | Building Permit Application | Brett Murphy | 2023-06-08 18:50 | 20 DURHAM ST, Portsmouth, NH 03801 | 360000 | Phase 2,Â office fit up 2,515 sq. ft. No structural work, remove and replace acoustical ceilings, flooring, new finishes and fixtures in bathrooms,THIS PROJECT CONSISTS OF AN INTERIOR RENOVATION TO A PART OF THE 1st FLOOR OF THE EXISTING 1-STORY OFFICE BUILDING & STORAGE WAREHOUSE LOCATED AT 20 DURHAM ST, PORTSMOUTH, NH. THE RENOVATION WILL INCLUDE DEMOLITION OF AN EXISTING OFFICE LAYOUT AND CONSTRUCTION OF A NEW OFFICE LAYOUT WITHIN THE EXISTING BUILDING FOOTPRINT FOR USE BY ROCHESTER ELECTRONICS (TENANT OF SPACE).This work is a continuation of the work being done under Permit BLDG-22-394.
BLDG-23-518 | Building Permit Application | Luanne Shockley | 2023-06-08 19:06 | 190 SAGE LN, Portsmouth, NH 03840 | 280830 | Construct New 3-Bedroom, 2.5-bathroom Single Family Residential Structure with finished bonus room and unfinished basement finished level.Project to Include:Construct New 64'0 x 40'0 Two-Story Single-Family Structure with Sunroom and 14'0 x 14'0" deck structure (Garage Right) as per plans by FSM Drawings labelled The Abott- Garage Right, Parson Woods- Portsmouth. Revision 6 dated 01/19/2023.* Approved with finished Second Floor Bonus Room.Â * Basement Approved as unfinished level. Storage/Utility Use only.* Structure approved with Fire Sprinkler system- Separate permit required.* Permit based on Land Use Approvals granted under LU-21-74.* Separate Water, Sewer and Electrical Permitting Required.
BLDG-23-519 | Building Permit Application | Corey Vessels | 2023-06-08 20:10 | 795 MIDDLE ST, Portsmouth, NH 03801 | 10000 | Install a fence along Middle St and Lincoln St bordering the property. The fence will begin just left of the garage door in the front of the house on Middle St. It will follow the driveway, and make a 90 degree turn to follow Middle St. At the corner of Middle and Lincoln St, inside of the sidewalk, the fence will turn 90 degrees and follow Lincoln St until it meets the driveway to the property on Lincoln St. The fence will be installed approximately 1-2 feet from the sidewalks on Middle and Lincoln St. There will be a gate added to access the walkway attached to the driveway on the front of the house. This will follow LUHD-613 approvials
BLDG-23-520 | Building Permit Application | Ryan Carroll | 2023-06-08 22:12 | 135 SPINNEY RD, Portsmouth, NH 03801 | 20000 | Free standing 12x20 shed
BLDG-23-521 | Building Permit Application | Leslie Smith | 2023-06-09 17:29 | 312 ORIENTAL GDNS, Portsmouth, NH 03801 | 90000
BLDG-23-522 | Building Permit Application | Karla Garcia | 2023-06-09 18:43 | 33 DEER ST, Unit 1A, Portsmouth, NH 03801 | 627.03 | Remove water damaged drywall ceiling. Install replacement Drywall and Tin Celling panel.Â
BLDG-23-523 | Building Permit Application | Joshua Lanzetta | 2023-06-09 18:53 | 255 MCKINLEY RD, Portsmouth, NH 03801 | 12000 | Add 3/4 bathroom in basement (toilet, sink, and shower)
BLDG-23-524 | Building Permit Application | Kelley Mumper | 2023-06-12 12:17 | 70 SIMS AVE, Portsmouth, NH 03801 | 40000 | Residential renovation. No structural work. Adding 3/4 bathroom to basement. Finishing basement space for office.Â
BLDG-23-525 | Building Permit Application | john heath | 2023-06-13 20:02 | 955 WOODBURY AVE, Portsmouth, NH 03801 | 6000 | we are buying a 10'x16' shed.Â 9' 6" high one large door and 2 smaller windows for storage. This will be places on crushed stone and follow Land Use Application approval #LU-23-56
BLDG-23-526 | Building Permit Application | Jesse Picha | 2023-06-14 11:40 | 72 SUZANNE DR, Portsmouth, NH 03801 | 16000 | to remove old front steps and build new decks and landing in front. also remove interior wall between kitchen and living room. put in two sandwiched 2x8 lvl beams in place of wall.
BLDG-23-527 | Building Permit Application | Diane Peters | 2023-06-14 15:06 | 3201 LAFAYETTE RD, Portsmouth, NH 03801 | 210000 | New Residential Manufactured Home with attached garage and shedProject to Include:Install New 27'4" x 50'0/68'0 Manufactured Home Structure (Two-Sections) on approved slab with tiedowns as per State of New Hampshire Specifications. Construct New 24'0 x 24'0 detached Monolythic Slab and construct self-supporting attached garage structure as per plans labelled Hillcrest Estates, The Sagamore Model, 24'x24' Two Car Garage Addition by Emanuel Engineering, Inc. ISS 2, dated 5/10/2016. Garage Structure shall be adjoining the HUD structure and have the required fire-resistance separation as per Section R302 of the 2018IRC. Construct Detached Accessory Shed Structure and Associated Rain Gardens and Plantings as per Approved Site Plan.
BLDG-23-528 | Building Permit Application | Ronald Martenson | 2023-06-14 16:42 | 933 US ROUTE 1 BYP, Portsmouth, NH 03801 | 10000 | Commercial renovation. Structure had a bathroom that was eliminated years ago.Â They now want the bathroom back.Â All plumbing and venting remained.Â We are going to frameÂ non load bearing walls, licensed electricians and plumbers are sub contracted to do that particular work.Â Sheetrock, trim, flooring, new door, all to ADA standard. No change of use or change of occupancy classification.
BLDG-23-529 | Building Permit Application | Diane Peters | 2023-06-14 17:06 | 415 STRIPED BASS AVE, Portsmouth, NH 03801 | 150000 | New Residential Manufactured Home: Single-Family Structure with Two Bedrooms and Two BathroomsProject to Include:Install (1) New 26'8" x 60'0 Pine Grove HUD Structure, Serial # GVP35654A/B, Model G3460 on approved Slab with Tiedowns. Install skirting and stairs per code. Install (1) Shed Structure as per plan.*Separate Mechanical, Electrical and Plumbing Permitting Required.*Install rain garden 5 and 6 with shrub plantings 4 and 5 as per Approved Site Plan
BLDG-23-530 | Building Permit Application | Steven Papsin | 2023-06-14 17:57 | 125 BREWERY LN, Portsmouth, NH 03801 | 0 | Commercial Tenant Fit-Up for Compass, Suite 105- No ConstructionFit-Up To Include:Business Occupancy of an existing unit- No workLayout as per plan labelled 125 Brewery Lane, Suite 105, by Chinburg Properties dated 1/18/2019*No construction approved under this permit. Permit is to document change in occupancy only. Life Safety Compliance Inspection required within thirty (30) days of issuance of this permit. Contact us at 603-610-7243 to schedule compliance inspection.
BLDG-23-531 | Building Permit Application | Matthew Beebe | 2023-06-14 22:38 | 72 WILLARD AVE, Portsmouth, NH 03801 | 28500 | Residential renovation-2nd floor bathroom. Replace existing fixtures with new. Locations of tub, toilet and sink remain the same. New tile floor and new tile surround at tub area.
BLDG-23-532 | Building Permit Application | Michael RodrÃ­guez Torrent | 2023-06-15 00:51 | 3605 LAFAYETTE RD, Portsmouth, NH 03801 | 0 | New tenant in commercial space. Install new interior door on doorway between two offices. No other changes planned by tenant.Â Licensed plumber will be hired to add sink to one room which will be used as a darkroom.
BLDG-23-533 | Building Permit Application | Matthew Beebe | 2023-06-15 10:22 | 50 MT VERNON ST, Portsmouth, NH 03801 | 28500 | Renovate existing bathroom with no change to fixture locations. Possible floor leveling. Replace all fixtures with new. Change from cast iron tub to low profile shower in same location.Â
BLDG-23-534 | Building Permit Application | Dan Durkin | 2023-06-15 13:07 | 227 MARKET ST, Portsmouth, NH 03801 | 12000 | Cover exisiting concrete block wall with mesh faux greenery for aesthetic improvement. This is being done to in preparation for Portsmouth festivals.Â
BLDG-23-535 | Building Permit Application | Sean Donahue | 2023-06-15 13:39 | 360 US ROUTE 1 BYP, Unit C, Portsmouth, NH 03801 | 244500 | Construct (1) Carport for covered parking including 25 parking spots.Â
BLDG-23-536 | Building Permit Application | Rob Secinaro | 2023-06-15 16:26 | 135 COMMERCE WAY, Portsmouth, NH 03801 | 254805 | Commercial renovation. No structural work or change in occupancy classification. Add walls to enclose several offices and areas, add new Kitchenette
BLDG-23-537 | Building Permit Application | Michael Fritz | 2023-06-15 20:48 | 129 BURKITT ST, Portsmouth, NH 03801 | 4570 | Build a prefabbed 8'Wx8'Lx<10H wood shed
BLDG-23-538 | Building Permit Application | Rob Secinaro | 2023-06-16 13:29 | 135 COMMERCE WAY, Portsmouth, NH 03801 | 117262 | Commercial renovation. No structural work or change in occupancy classification. Reconfigure partition walls in order to create a hallway through tenant space. Work to be performed in accordance with the most recent set of drawings provided prior to permit approval.
BLDG-23-539 | Building Permit Application | Ted Lavoie | 2023-06-16 17:40 | 1191 ISLINGTON ST, Portsmouth, NH 03801 | 70000 | Kitchen remodel within existing kitchen footprint. New layout, cabinets, counters, appliances. 1 kitchen window to be deleted, 1 kitchen window shrunk for counter height. Center load bearing wall between kitchen and dining room to be removed and replaced with a LVL beam (beam spec attached dated 6/16/23)
BLDG-23-540 | Building Permit Application | Jeffrey Brody | 2023-06-16 18:53 | 3 HILLSIDE DR, Portsmouth, NH 03801 | 6000 | Replacing 3 window unit
BLDG-23-541 | Building Permit Application | Mark A. McNabb | 2023-06-16 19:35 | 200 STATE ST, Portsmouth, NH 03801 | 5000 | Per Planning Director Administrative Approval 7/31/23: Relocate existing playground from lower section of lot along Court St to upper section of lot along State St.
BLDG-23-542 | Building Permit Application | Jason Lajeunesse | 2023-06-19 10:33 | 33 HUNTERS HILL AVE, Portsmouth, NH 03801 | 54814 | Renovate existing Kitchen with new cabinetry counters and appliances. Update Flooring and Painting.
BLDG-23-543 | Building Permit Application (original) | Ben Chandonnet | 2023-06-19 11:04 | 45 ROCKINGHAM ST, Portsmouth, NH 03801 | 200000
BLDG-23-544 | Building Permit Application | Luanne Shockley | 2023-06-19 17:28 | 188 SAGE LN, Portsmouth, NH 03840 | 285560 | Construct New 4 Bedroom, 3.5-bathroom Single Family Residential StructureProject to Include:Construct New 54'4" x 40'0 Two-Story Single-Family Structure (66"0 x 40"0 Including deck) as per plans by Artform Home Plans labelled Gaira, dated 6/14/2023. (Garage Right), with 14'0 x 14'0 Sunroom and 14'3.5" x 12"0" Deck.* Basement Approved as unfinished level- Utility/Storage Use only* Structure approved with Fire Sprinkler system- Separate permit required.* Permit based on Land Use Approvals granted under LU-21-74.* Separate Water, Sewer and Electrical Permitting Required.
BLDG-23-545 | Building Permit Application | Luanne Shockley | 2023-06-19 18:01 | 84 SAGE LN, Portsmouth, NH 03840 | 19440 | Residential Alter- Finish Bonus RoomProject to Include:Finish off "Bonus room" over garage as part of the main house approved under permit #BLDG-22-619.Â Run heat, electric, insulate, sheetrock, trim, paint, add carpet.*No Structural Changes.* Separate electrical, plumbing, sprinkler and mechanical permits required.
BLDG-23-546 | Building Permit Application | Sean Donahue | 2023-06-19 20:03 | 35 HODGDON WAY, Unit A & B, Portsmouth, NH 03801 | 244500 | Construct (1) Carport for covered parking including 25 parking spots.Â
BLDG-23-547 | Building Permit Application | James Marchese | 2023-06-19 20:18 | 265 MCKINLEY RD, Portsmouth, NH 03801 | 1499 | Residential renovation, no structural work. Conversion of a portion of the existing garage space to a 6' by 9' seasonal mudroom (unconditioned space). Purpose to provide a connection of existing living space withÂ existing unconditioned sun porch.Â Note: Proposed mudroom shall have an exterior 5/8" sheet rock envelope as required as required by code, not T111 as described. Door shall be self closing, self latching 20 minute fire rated.
BLDG-23-548 | Building Permit Application | Kevin Green | 2023-06-20 10:34 | 5 HOOVER DR, Portsmouth, NH 03801 | 34753 | 9.48 KW, ROOFTOP MOUNTED, SOLAR PV SYSTEM, (24 PANELS) NO BATTERY
BLDG-23-549 | Building Permit Application | ASIM HAFEEZ | 2023-06-20 13:02 | 28 RIDGES CT, Portsmouth, NH 03801 | 24000 | Installation of a safe and code-compliant, grid-tied PV solar system on an existing residential roof. 20 Panels/8kw (dc)
BLDG-23-550 | Building Permit Application | jaeda castillo | 2023-06-20 14:28 | 2454 LAFAYETTE RD, Unit 5, Portsmouth, NH 03801 | 210000 | demo work will be involved. flooring will be removed, ceiling tile, 2 electrical panels, both bathrooms demo removing walls. new tile will be installed on floor. new duct work. frame work is involved. electrician and plumber will beÂ on site. Layout and designs shall be consistent with the most recent uploaded plans (6/20/2023) from the time of approval.
BLDG-23-551 | Building Permit Application | Jon Thompson | 2023-06-20 18:12 | 650 MAPLEWOOD AVE, Portsmouth, NH 03801 | 45000 | To construct the foundation for a 1,224 sf addition on south side if the buildingThis application is the second phase of permit# BLDG-21-427.The addition was removed from our original application to allow that permit to be issued while we obtained additional aprovals.
BLDG-23-552 | Building Permit Application | Shawn Knightly | 2023-06-20 18:15 | 1900 LAFAYETTE RD, Portsmouth, NH 03801 | 195000 | Roof Replacement - Remove existing materials to deck and replace w/ new single-ply membrane roof and insulation.
BLDG-23-553 | Building Permit Application | Sean Donahue | 2023-06-20 18:16 | 134 MIDDLE ST, Portsmouth, NH 03801 | 15000 | Selective demolition of existing finishes within the existing 10 apartments. Selective demolition of all finished includes existing flooring, kitchens, bathrooms, base cabinets, upper cabinets, appliances, light fixtures, plumbing fixtures, toilets, sinks, vanities, radiators.
BLDG-23-554 | Building Permit Application | Phyrom Oum | 2023-06-20 18:27 | 295 MAPLEWOOD AVE, Unit 3, Portsmouth, NH 03801 | 3250 | New tile in existing mudroom/entryway. New tiling and vanity in half bath
BLDG-23-555 | Building Permit Application | Beth Coursen | 2023-06-21 13:26 | 229 PLEASANT ST, Unit 4, Portsmouth, NH 03801 | 15961 | Remove and replace 3 square of existing roof and 3 skylights in kindÂ
BLDG-23-556 | Building Permit Application | Juan Medina | 2023-06-21 15:06 | 400 THE HILL, Unit 8-4, Portsmouth, NH 03801 | 104140 | 28 REPLACEMENT WINDOWS
BLDG-23-557 | Building Permit Application | Meghan Boland | 2023-06-21 15:28 | 1001 ISLINGTON ST, Portsmouth, NH 03801 | 230000 | Tenant fit up of existing structure to include new windows, addition of GWB ceiling and walls, ADA bathroom, new flooring, demo of existing exterior stairs and installation of new ADA-compliant ramp and railings.
BLDG-23-558 | Building Permit Application | Burns Barford | 2023-06-21 16:19 | 200 INTERNATIONAL DR, Portsmouth, NH 03801 | 51270 | Minor fit-up of existing office/warehouse suite.-Demo ~97 LF of interior wall partitions (non load-bearing)-Demo (1) 4'x7' door opening in a metal-framed load bearing wall (header details attached).-Patch acoustic ceilings back in at wall demo.-Patch carpet in at wall demo.-Paint office suite.-New LVP flooring in front entry.-New cove base throughout office suite.
BLDG-23-559 | Building Permit Application | Marc Therrien | 2023-06-21 16:43 | 6 VINE ST, Portsmouth, NH 03801 | 1000 | 5'x8' detached garden shed. Shed to be 100% built off site and delivered completed.
BLDG-23-560 | Building Permit Application | Luanne Shockley | 2023-06-21 17:27 | 210 SAGE LN, Portsmouth, NH 03840 | 329700 | Residential Foundation Only- Construct New Foundation Only (Garage Left)Project to Include:Construct New 56'3" x 43'0 Foundation Only as per plans by Artform Home Plans labelled Harper w/Sun, dated 06/14/2023.No Construction Authorized beyond foundation under this permit approval.* As-Built plan verifying location and elevation required prior to issuance of full building permit.* Permit based on Land Use Approvals granted under LU-21-74.* Separate Water, Sewer and Electrical Permitting Required.
BLDG-23-563 | Building Permit Application | Thomas Cove | 2023-06-22 14:17 | 2454 LAFAYETTE RD, Portsmouth, NH 03801 | 22500 | Per attached drawings. At this time we are just applying to start the demo work, create the new entrance and vestibule to the new unit 8B-1 and construct the party wall. Once drawings are complete we will start 2 new permits for 8B-1 and 8B-2 for the rest of the work that is planned.
BLDG-23-564 | Building Permit Application | Sean Donahue | 2023-06-22 14:25 | 132 MIDDLE ST, Portsmouth, NH 03801 | 15000 | Selective demolition of existing finishes within the existing 11 apartments. Selective demolition of all finished includes existing flooring, kitchens, bathrooms, base cabinets, upperÂ cabinets,Â appliances, light fixtures, plumbing fixtures, toilets, sinks, vanities, radiators.
BLDG-23-565 | Building Permit Application | Karina Hurtado | 2023-06-22 16:12 | 575 OCEAN RD, Portsmouth, NH 03801 | 20448 | Installation of 15'x30' above ground pool with deck surround. Size and shape of pool and deck are as depicted in the submitted drawings.
BLDG-23-566 | Building Permit Application | Cyrus Beer | 2023-06-22 20:08 | 64 MT VERNON ST, Portsmouth, NH 03801 | 500 | Some rot repair on south east shed dormer.Â Rot repair on back North West wall of house down low where snow has rotted some clapboards. I will replace with wood in kind with the same reveal. This is purely rot repair. NO modification at all to design
BLDG-23-567 | Building Permit Application | Rory Behrle | 2023-06-22 20:45 | 56 MARKET ST, Portsmouth, NH 03801 | 200000 | Water Damage*Please note that this scope is subject to change based off the results of the asbestos samples, as well as a walkthrough with the assigned adjuster*Â *Please note that Servpro will be cleaning all areas where food prep or food service is present and will be working with the guidance of the health inspector*Â The water damage originated from the 2nd floor apartment kitchen ceiling by a break in the sprinkler line.The water traveled down and out affecting the following areas:2ndfloor apartmentNote that the entire apartment was not affectedAffected areas include:KitchenLiving roomStorage RoomBathroomHallway/EntryCommon stair case to the apartmentsFront FoyerMain dining area and bathroomsMain bar area and bathroomsVIP Lounge and VIP BathroomsVIP employee areaKitchenGalley (between kitchen and VIP lounge)Brewing RoomBrewing office (below brewing room)Â Servpro was dispatched on Sunday 6.18.2023 to respond to the emergency call. During the initial response Servpro has performed stabilization to include:Extraction of standing waterGeneral cleanup of debrisDehumidificationAir quality control (Air scrubbers)Â Servpro returned on Monday 6.19.2023 to continue with the initial cleanup which included:Asbestos sampling of affected materialsÂ Covering of front windows for discretionMinor exploratory demoRemoval of sections of tin ceiling in the main dining area to check for affected materials aboveRemoval of flooring in main bar area to inspect for water damage under sleeper system and raised floorRemoval of carpet in the VIP loungePacking out main bar area and moving to side dining areaÂ The side dining area is unaffected and will be used in the interim as a staging area until contents are moved off site.Shifting tables and chairs out of main bar and main dining into the side dining area.Setting additional dehumidification.Â The scope of work in each area is outlined below:Affected areas of 2ndfloor apartment2ndfloor apartment KitchenPack out salvageable/ unsalvageable contentsÂ Once these are packed out they will be brough back to the Servpro warehouse for sorting, inventorying, cleaning and drying.Removal of affected ceilingRemoval of upper and lower cabinetsThe cabinets will be assessed once detached for reset or replacementRemoval of affected drywallThe entire kitchen area will need drywall removed.Removal of affected insulationRemoval of hardwood flooringHepa vacuuming exposed framingCleaning and treating exposed framingSetting of drying equipment in order to dry framing to dry goal2ndfloor apartment Living roomPack out salvageable/ unsalvageable contentsÂ Once these are packed out they will be brough back to the Servpro warehouse for sorting, inventorying, cleaning and drying.Removal of drywall at 2â€™Removal of affected insulationRemoval of hardwood flooringHepa vacuuming exposed framingCleaning and treating exposed framingSetting of drying equipment in order to dry framing to dry goal2ndfloor apartment Storage RoomPack out salvageable/ unsalvageable contentsÂ Once these are packed out they will be brough back to the Servpro warehouse for sorting, inventorying, cleaning and drying.Removal of drywall at 2â€™Removal of affected insulationRemoval of carpetHepa vacuuming exposed framingCleaning and treating exposed framingSetting of drying equipment in order to dry framing to dry goal2ndfloor apartment BathroomPack out salvageable/ unsalvageable contentsÂ Once these are packed out they will be brough back to the Servpro warehouse for sorting, inventorying, cleaning and drying.Removal of vanityThe vanity will be assessed once detached for reset or replacementRemoval of toiletRemoval of drywall at 2â€™Removal of affected insulationRemoval of tile and underlaymentHepa vacuuming exposed framingCleaning and treating exposed framingSetting of drying equipment in order to dry framing to dry goal2ndfloor apartment Hallway/EntryPack out salvageable/ unsalvageable contentsÂ Once these are packed out they will be brough back to the Servpro warehouse for sorting, inventorying, cleaning and drying.Removal of drywall at 2â€™Removal of affected insulationRemoval of hardwood flooringHepa vacuuming exposed framingCleaning and treating exposed framingSetting of drying equipment in order to dry framing to dry goalCommon stair case to the apartmentsRemoval of carpet from the 2nd floor apartment down to entryRemoval of tack stripRemoval of affected drywall on either side of the stairwellCleaning the stair treadsSetting of drying equipment in order to dry framing to dry goalFront Foyer (The Brewery Entrance)Cover the windowsAssess lights and speakersThis will be done by an electronics specialistThese will most likely be removed and assessed off siteRemoval of tin ceilingRemoval of layered ceiling in order to access affected framingHepa vacuuming exposed framingCleaning and treating exposed framingSetting of drying equipment to dry framing to dry goalCleaning of windowsMain dining areaPack out of hard furniture and assess for water damageÂ These items will be inventoriedItems will be cleaned and dried as neededInventory of non-salvageable contents will also be provides.This includes:ChairsTablesStoolsBoothsBarDetach and assess electronicsThis will be done by an electronics specialistElectronics to include:Credit card scannersComputersSpeakersLightsRemoval of foil duct wrapRemoval of tin ceilingRemoval of layered ceiling in order to access affected framingHepa vacuuming exposed framingCleaning and treating exposed framingSetting of drying equipment to dry framing to dry goal**Please note that we will assess the HVAC system for water damage, should damage be found an HVAC cleaning will be provided and completed by Servpro**Main bar areaPack out of hard furniture and assess for water damageÂ These items will be inventoriedItems will be cleaned and dried as neededInventory of non-salvageable contents will also be provides.This includes:ChairsTablesStoolsBoothsBarAssessment of alcohol and other food itemsWe will be working with guidance from the health inspector on protocols for cleaning or discardingInventory services will be provided for these itemsDetach and assess electronicsThis will be done by an electronics specialistElectronics to include:Credit card scannersComputersSpeakersLightsRemoval of foil duct wrapRemoval of tin ceilingRemoval of layered ceiling in order to access affected framingRemoval of sleeper systems in order to properly clean and treat subfloor belowHepa vacuuming exposed framingCleaning and treating exposed framingSetting of drying equipment to dry framing to dry goal**Please note that we will assess the HVAC system for water damage, should damage be found an HVAC cleaning will be provided and completed by Servpro**VIP LoungePack out of hard furniture and assess for water damageÂ These items will be inventoriedItems will be cleaned and dried as neededInventory of non-salvageable contents will also be provides.This includes:ChairsTablesStoolsBoothsCouchesBarAssessment of alcohol and other food itemsWe will be working with guidance from the health inspector on protocols for cleaning or discardingInventory services will be provided for these itemsDetach and assess electronicsThis will be done by an electronics specialistElectronics to include:Credit card scannersComputersSpeakersLightsRemoval of affected sheet rock ceilingRemoval of carpetHepa vacuuming exposed framingCleaning and treating exposed framingSetting of drying equipment to dry framing to dry goalVIP BathroomsRemoval of affected sheet rock ceilingRemoval of tile flooringHepa vacuuming exposed framingCleaning and treating exposed framingSetting of drying equipment to dry framing to dry goalVIP employee areaRemoval of affected sheet rock ceilingHepa vacuuming exposed framingCleaning and treating exposed framing and concrete walls/floorSetting of drying equipment to dry framing to dry goalPlease note that there are contents present in this area, it is recommend that the staff removes them as they are employees personal belongings.KitchenAssessment of alcohol and other food itemsWe will be working with guidance from the health inspector on protocols for cleaning or discardingInventory services will be provided for these itemsRemoval of affected drop ceilingFull disinfection of all food prep surfaces and storageFull disinfection of all plates, silverware, cups and ither food prep itemsWipe down of all walls and floorsGalley (between kitchen and VIP lounge)Assessment of alcohol and other food itemsWe will be working with guidance from the health inspector on protocols for cleaning or discardingInventory services will be provided for these itemsRemoval of affected sheet rock ceiling and wallsHepa vac exposed framingClean and treat exposed framingFull disinfection of all food prep surfaces and storageFull disinfection of all plates, silverware, cups and ither food prep itemsWipe down of all walls and floors that are not removedBrewing RoomAssessment of alcohol and other food itemsWe will be working with guidance from the health inspector on protocols for cleaning or discardingInventory services will be provided for these itemsDetach and assess electronicsThis will be done by an electronics specialistElectronics to include:SpeakersLightsRemoval of foil duct wrapRemoval of tin ceilingRemoval of layered ceiling in order to access affected framingRemoval of FRP wall systemsRemoval of affected sheet rock behind FRPHepa vacuuming exposed framingCleaning and treating exposed framingSetting of drying equipment to dry framing to dry goalFull disinfection of all ceilings walls floors and food/beer prep equipment within this area**Please note that we will assess the HVAC system for water damage, should damage be found an HVAC cleaning will be provided and completed by Servpro****Please not we will work with the staff on cleaning protocols for brewing tanks and brewing equipment**Brewing office (below brewing room)Assessment of alcohol and other food itemsWe will be working with guidance from the health inspector on protocols for cleaning or discardingInventory services will be provided for these itemsDetach and assess electronicsThis will be done by an electronics specialistElectronics to include:SpeakersLightsComputersHepa vacuuming exposed framingCleaning and treating exposed framingSetting of drying equipment to dry framing to dry goalFull disinfection of all ceilings walls floors and food/beer prep equipment within this area**Please not we will work with the staff on cleaning protocols for brewing tanks and brewing equipment**Â Servpro will be utilizing the following in order to keep the project moving forward:Professional MoverAll contents will be moved to the Servpro facility by our moving subcontractorMeg testMEG test was performed on Monday 6.19.23 in order to check the impact of water on the electricalThe Meg test came back clear on all panelsAsbestos TestingDue to the age of the building, asbestos testing was conducted.The asbestos samples were removed from all impacted areas where tear out will be taking placeAs we did find layered materials in multiple areas, there is a chance we will need to conduct a second round if additional materials are uncovered during the tear out.Basement Lounge came Back Negative as we have already received them.GeneratorServpro will be having 56kw tow behind generator delivered to the site in the coming days.Â The generator will be put in the alley out backServpro will handle the refueling of the generatorDebrisServpro will be brining the debris off site for disposalElectronicsWe will utilize an electronics restoration company in order to detach and assess all electronics for water damage.Â
BLDG-23-568 | Building Permit Application | Meagan Beausoleil | 2023-06-23 13:35 | 333 BORTHWICK AVE, Portsmouth, NH 03801 | 125000 | Dish proposes to place 3 antennas, 6 RRUs, 1 junction box(s), and 1 (power/hybrid) cable(s), at the 92 foot RAD. It shall include a 17x11 foot equipment metal grated platform and access stair with rail. All work will follow uploaded plans dated 6/22/23 and engineered by Michael Plahovinsak Lic#12326
BLDG-23-569 | Building Permit Application | Doug Brolin | 2023-06-23 13:59 | 3400 LAFAYETTE RD, Portsmouth, NH 03801 | 3498 | To construct a Mailbox center on a designated spot on the property known as Juniper Commons. Attached is an engineered location & drawing of the structure.
BLDG-23-570 | Building Permit Application | Lowell Mower | 2023-06-23 16:25 | 59 DEER ST, Unit 2B, Portsmouth, NH 03801 | 10000 | Two partial interior non-load bearing walls will be removed on the West (left if facing from Deer street) side of the unit. The left partial wall, which contains a pocket door, will be brought flush with the West wall of the unit.Electrical switches on the right partial wall will be moved to the nearest wall in the unit and done in-line with electral code and standards set forth by the State of New Hampshire and the City of Portsmouth (pending separate permit pulled by licensed electrical contractor).Approximately 6" will be removed off a wall of what is currently a door opening. All wall renovations will be done ensuring that no structural modifcations are taking place within the unit. Should it be found that any wall is in fact structural, work shall cease and detailed plans for proper support will be submitted to the inspection departent for approval. See drawings for detail on wall changes.Dry wall will be patched into ceiling and walls, mudded, sanded, and painted as appropriate.Flooring will be weaved into existing flooring or replaced as appropriate.Cabinetry will be installed on the north wall of the main room on the left side of the unit.The entire unit will recieve fresh paint and partial wall paper covering.All waste will be removed off site and with the disposal of said waste being the responsibility of the business owners.
BLDG-23-571 | Building Permit Application | John Reisdorf | 2023-06-23 18:12 | 27 HAMPSHIRE RD, Portsmouth, NH 03801 | 25000 | Removal ofÂ 20'x12' screened in porch addition in the back of home due to damage from roof leak. Replace with 20'x12' composite deck of equal height (~36")Â Replace roof shingles where porch roof attached to existing roof. Replace 6 foot sliding doors at back of house. Replace gutters as required. Repair siding where structure was removed. Replace soffit and fascia at roof line. Repair any rot found when structure is removed. Footprint of the deck to remain the same as it was prior to the removal of the porch. Plans for deck provided by Ricci lumber.Â
BLDG-23-572 | Building Permit Application | Alison Zaeder | 2023-06-24 12:41 | 37 WHIDDEN ST, Portsmouth, NH 03801 | 38500 | Remove existing clapboards using lead safe practices on the front and left side of the home where rot is prevalent. (Upper cedar shakes will not be replaced on the top front.) Replace with new western red cedar clapboards. Paint to match existing exterior colors.
BLDG-23-573 | Building Permit Application | Sean Donahue | 2023-06-26 13:27 | 134 MIDDLE ST, Portsmouth, NH 03801 | 330000 | Exterior restoration of 134 Middle Street includes masonry repairs and new roof work. Scope will include scaffolding all sides of the exterior of the building for trades to perform work. The scope will include a full demo of the existing roof and installation of an all-new roof. The new roof will consist of new synthetic slate shingles, copper edge metal, EPDM roof, copper gutters and downspouts. Masonry restoration will include wash down, misc. existing brownstone repairs, misc. brick repairs, repointing to mortar as needed, demo of existing front stair treads, installation of new precast stair treads. Scope includes repair of 4 wood hip corner and plinth details along front entry (Northwest Elevation). Scope includes installation of new front entry wrought iron railings.
BLDG-23-574 | Building Permit Application | Sean Donahue | 2023-06-26 13:31 | 132 MIDDLE ST, Portsmouth, NH 03801 | 330000 | Exterior restoration of 132 Middle Street includes masonry repairs and new roof work. Scope will include scaffolding all sides of the exterior of the building for trades to perform work. The scope will include a full demo of the existing roof and installation of an all-new roof. The new roof will consist of new synthetic slate shingles, copper edge metal, EPDM roof, copper gutters and downspouts. Masonry restoration will include wash down, misc. existing brownstone repairs, misc. brick repairs, repointing to mortar as needed, demo of existing front stair treads, installation of new precast stair treads. Scope includes repair of 4 wood hip corner and plinth details along front entry (Northwest Elevation). Scope includes installation of new front entry wrought iron railings.
BLDG-23-575 | Building Permit Application | Dennett Page | 2023-06-26 15:04 | 25 HUNKING ST, Portsmouth, NH 03801 | 5800 | Replacing exterior cedar clapboards with same cedar material. Â There is NO change in materials; NO change to roof line or covering; NO change to footprint; No change to interior framing: NO change to flooring, NO change to fenestration, and NO dimension changes.
BLDG-23-576 | Building Permit Application | Sean Donahue | 2023-06-26 15:57 | 134 MIDDLE ST, Portsmouth, NH 03801 | 386750 | Interior renovation and upgrades to 134 Middle Street. The scope of the renovation includes new finishes through the existing 10 apartments. New finishes include new flooring, new cabinets, new countertops, new paint, repair/replace existing ACT ceilings, new all electric appliances, new plumbing fixtures, and new electric heat baseboards. One apartment is being changed from Business to residential, which constitutes a change in use, as outlined in the Code Analysis Summary. Scope also includes new finish upgrades to the common area and hallways. New finishes include new flooring, and paint. New rated doors and frames are being added in the hallways per life safety. Scope also includes a new fire suppression system through the building. Scope includes a new fire alarm system. Scope includes a new 600A electrical service.
BLDG-23-577 | Building Permit Application | Sean Donahue | 2023-06-26 16:13 | 132 MIDDLE ST, Portsmouth, NH 03801 | 386750 | Interior renovation and upgrades to 132 Middle Street. The scope of the renovation includes new finishes throughout the existing 11 apartments. New finishes include new flooring, new cabinets, new countertops, new paint, repair/replace existing ACT ceilings, new all electric appliances, new plumbing fixtures, and new electric heat baseboards. Scope also includes new finish upgrades to the common area and hallways. New finishes include new flooring, and paint. New rated doors and frames are being added in the hallways per life safety. Scope also includes a new fire suppression system through the building. Scope includes a new fire alarm system. Scope includes a new 600A electrical service.
BLDG-23-578 | Building Permit Application | Natan Aviezri | 2023-06-26 16:17 | 75 MONROE ST, Portsmouth, NH 03801 | 26500 | Residential Interior Renovation- Remodel Kitchen, Remodel Second-Floor Bathroom, Flooring throughoutProject to Include:1- Remove kitchen cabinets and interior kitchen finishes. Install New Kitchen Cabinets, Countertops and kitchen finishes. 2- Remove bathroom fixtures and interior Second-Floor Finishes. Install a new tub, vanity and flooring.3- Install New Vinyl flooring on first and second floors* Separate plumbing, Mechanical and Electrical Permitting* No Change in Use or Occupancy.* Basement level approved as unconditioned utility storage areaNote: See permit #BLDG-22-582 for the dormer addition, see permit #BLDG-23-20 for deck addition.This permit approval is an after-the-fact permit. All work was completed prior to permit approval and without building inspections
BLDG-23-579 | Building Permit Application | Catherine Anderson | 2023-06-26 16:31 | 394 PLEASANT ST, Portsmouth, NH 03801 | 27998 | Wooden fence replacement and gutter installation that shall Historic District Commission #LUHD-614
BLDG-23-580 | Building Permit Application | Shawn Kulikowski | 2023-06-26 16:59 | 0 MANOR DRIVE, Portsmouth, NH 03801 | 12000 | Residential Alter/Renovation- Construct Ramp on Existing Duplex StructureProject to Include:Restructure Entry Landing. Construct 50.5" Wide Deck Structure over existing entry landings for 60/62 Manor Drive and Construct 168" x 47.5" Ramp Structure as per plan by MLC, labelled #60 & 62 Manor Drive, dated May 2023.
BLDG-23-581 | Building Permit Application | Ben Hart | 2023-06-26 17:55 | 125 BOW ST, Portsmouth, NH 03801 | 45000 | Commercial renovation. No structural work or change in occupancy classification. Renovating the lobby bar. Replacing existing footprint with new cabinets, under counter storage and countertops
BLDG-23-582 | Building Permit Application | Kyle Greene | 2023-06-26 22:54 | 72 LAUREL COURT, Portsmouth, NH 03801 | 13197.6 | Install roof mounted solar panels,18(390W)Panels, Total 7.02kwdc No Structural Upgrades Needed per PE. No ESS.
BLDG-23-583 | Building Permit Application | DAVID MUEHLING | 2023-06-27 14:51 | 14 CLEVELAND DR, Portsmouth, NH 03801 | 20000 | STRIP AND RE ROOF WITH 17.45 SQUAR OF ASPHALT ROOFING
BLDG-23-584 | Building Permit Application | Christopher Mood | 2023-06-27 15:49 | 766 ELWYN RD, Portsmouth, NH 03801 | 6000 | Replacing old deck with new deck frame, decking, rails, and steps. The deck will be free standing and have the same footprint as the old one which is approx. 23 feet by 13 feet. Concrete footings will be dug for all posts. The deck will be made out of pressure treated lumber and have one set of stairs on the front side as well as a privacy wall on the right.
BLDG-23-585 | Building Permit Application | Kerim Kaya | 2023-06-27 16:17 | 252 STATE ST, Portsmouth, NH 03801 | 400000
BLDG-23-586 | Building Permit Application | Jaime Morin | 2023-06-27 16:44 | 82 WIBIRD ST, Portsmouth, NH 03801 | 62540 | REMOVE & REPLACE 22 WINDOWS, LIKE SIZES, NO STRUCTURAL WORK OR CHANGES.
BLDG-23-587 | Building Permit Application | Liam Hanson | 2023-06-27 17:23 | 85 GATES ST, Unit B, Portsmouth, NH 03801 | 10000 | - Rot repair on four windows, all of which can be found on the 85 Gates gable end. More specifically all four windows will need partial or full replacement of the casements. Two will require sill repair or complete replacement, One will require mild sash repair, and a partial reglazing of the panes.-Corner Boards all the way around the house will require partial or full repair. Further investigation of the corner boards up high will be needed to determine the extent of the rot.-Rake trim on the 85 Gates gable end will definitely need replacing, and one on the 83 Gates gable end will also likely need replacement.-Installation of a wooden downspout on the 85 Gates street side.-Replacement and patching-in of clapboards on the 85 Gates, back side of the house.-Minor rot repair to the trim around the entryway of 83 Gates.-Staining and Painting of the gable ends of the house, potentially the street side as well.All work shall be within the exception of the HDC that is part of this application
BLDG-23-588 | Building Permit Application | John Grant | 2023-06-27 23:20 | 1438 ISLINGTON ST, Portsmouth, NH 03801 | 5000 | Replace broken windows rotted door and other rot
BLDG-23-590 | Building Permit Application | Chris Fredette | 2023-06-28 02:14 | 482 BROAD ST, Unit 1, Portsmouth, NH 03801 | 11000 | Finishing approx 13x27 foot area of the basement to create a yoga/gym studio.
BLDG-23-591 | Building Permit Application | Corey Cawthron | 2023-06-28 10:43 | 87 WALFORD LN, Unit 18, Portsmouth, NH 03801 | 80000 | Residential Alter- Finish Basement levelProject to Include:Construct Non-Bearing Interior walls as per plan labelled 87 Walford Lane, Basement Project by Corey Cawthron, Cawthron Builders LLC, dated 6/12/2023, w/Amendments noted July 11, 23. Creating a 28'9" x 15'5" Family Room, 11'8"x 14'5" Flex Space (w/Egress), Closets and full bathroom. Remaining Basement Area Approved as Unconditioned Utility Storage Use.*Separate Mechanical, Electrical, Plumbing and Sprinkler Permitting Required.*Not Approved as a separate dwelling Unit.* 100% sprinkler coverage shall be maintained.See Permit #BLDG-21-840 for the construction of the main house, Project #4753
BLDG-23-592 | Building Permit Application | David Cockreham | 2023-06-28 13:16 | 155 BORTHWICK AVE, Portsmouth, NH 03801 | 480000 | Interior renovation on the second floor of an existing multi-story medical office building. The renovation will include new exam rooms, procedure rooms, offices, nurse's stations, and associated spaces.
BLDG-23-593 | Building Permit Application | bill cassidy | 2023-06-28 13:59 | 180 ODIORNE POINT RD, Portsmouth, NH 03801 | 40000 | Remove old roofing shingles - replace with newÂ
BLDG-23-594 | Building Permit Application | Keith Dockham | 2023-06-28 14:58 | 303 PLEASANT ST, Portsmouth, NH 03801 | 42000 | bathroom renovation. To inlcude locaiton of toilet, shower , and tub. Cap one existing unused floor ducts.Add one window - matching existing . Adding coating to others as needed for code.Â Add wiring for heated floors and bring electrical to code in new space. Add new finsihes such as paint, tile, and cabinets.Â
BLDG-23-595 | Building Permit Application | Thomas Groleau | 2023-06-28 19:30 | 30 OAKWOOD DR, Portsmouth, NH 03801 | 9993 | Remove skylights in sunroom, board over with 1/2' plywood and install 2 square of GAF weather stopper lifetime roof system. And replace 3 skylights with new Velux skylights over the Bedroom and the office.
BLDG-23-596 | Building Permit Application | Vincenzo Nastasia | 2023-06-29 12:50 | 121 PEARSON ST, Portsmouth, NH 03801 | 39260 | STRIP AND THEN REPLACE WITH 16 SQ GAF TIMBERLINE NEW ROOF REPLACEMENT, SKYLIGHT, NEW GUTTERS & NEW VINYL SIDING
BLDG-23-597 | Building Permit Application | Kyle Greene | 2023-06-29 13:51 | 390 BARTLETT ST, Portsmouth, NH 03801 | 8460 | Install roof mounted solar panels, 12(375W)Panels, Total 4.50kwdc No Structural Upgrades Needed per PE. No ESS.
BLDG-23-598 | Building Permit Application | Jaime Morin | 2023-06-29 18:39 | 11 MARKET ST, Unit 2, Portsmouth, NH 03801 | 12998 | To remove and replace (3) windows. Like size; no structural alterations.Â
BLDG-23-599 | Building Permit Application | Shawn Kulikowski | 2023-06-30 11:44 | 0 MANOR DRIVE, Portsmouth, NH 03801 | 12000 | Commercial Alter/Renovation- Construct Ramp on building 92-98 Manor DriveProject To Include:Construct New Landing and Ramp as per plan labelled #92 Manor Drive, Drawn by MLC, May 2023No Change in Use or Occupancy
BLDG-23-600 | Building Permit Application | Shawn Kulikowski | 2023-06-30 11:50 | 0 MANOR DRIVE, Portsmouth, NH 03801 | 12000 | Commercial Alter/Renovation- Construct Ramp on building 42 A thru D Manor DriveProject To Include:Construct New Landing and Ramp as per plan labelled #42 Manor Drive, Drawn by MLC, May 2023No Change in Use or Occupancy
BLDG-23-601 | Building Permit Application | Shawn Kulikowski | 2023-06-30 11:55 | 0 MANOR DRIVE, Portsmouth, NH 03801 | 12000 | Commercial Alter/Renovation- Construct Ramp on building 56 A thru D Manor DriveProject To Include:Construct New Landing and Ramp as per plan labelled #56 Manor Drive, Drawn by MLC, May 2023No Change in Use or Occupancy
BLDG-23-602 | Building Permit Application | Shawn Kulikowski | 2023-06-30 12:02 | 0 MANOR DRIVE, Portsmouth, NH 03801 | 12000 | Commercial Alter/Renovation- Construct Ramp on building 68-74 Manor DriveProject To Include:Construct New Landing and Ramp as per plan labelled #70 Manor Drive, Drawn by MLC, May 2023No Change in Use or Occupancy
EC-23-100 | Electrical Permit: Commercial | Christopher Fredette | 2023-04-17 19:03 | 360 US ROUTE 1 BYP, Unit C, Portsmouth, NH 03801 | Feed to 400A Panel - Eversource Meter WR# 12616309
EC-23-101 | Electrical Permit: Commercial | NICK MARCHANT | 2022-10-31 18:10 | 101 INTERNATIONAL DR, Portsmouth, NH 03801 | Security Entrance RenoÂ
EC-23-102 | Electrical Permit: Commercial | NICK MARCHANT | 2023-02-28 20:02 | 101 INTERNATIONAL DR, Portsmouth, NH 03801 | Lonza Lynx Parking lotÂ
EC-23-103 | Electrical Permit: Commercial | Robert Tibbetts | 2023-04-21 17:38 | 263 ROCKLAND ST, Portsmouth, NH 03801 | Install new door access system
EC-23-104 | Electrical Permit: Commercial | Casey Brock | 2023-04-22 23:02 | 1 CATE ST, Portsmouth, NH 03801 | Disconnect/Reconnect and new wiring for replacement cooling tower
EC-23-105 | Electrical Permit: Commercial | Matthew Pitkin | 2023-04-24 16:49 | 185 MADISON ST, Unit 2, Portsmouth, NH 03801 | Wire A/C condenser
EC-23-106 | Electrical Permit: Commercial | Bob Scholefield | 2023-04-24 17:37 | 34 HANOVER ST, Portsmouth, NH 03801 | new 400amp 3ph 480V service at Hanover St parking garage
EC-23-107 | Electrical Permit: Commercial | Michael Nash | 2023-04-27 15:19 | 180 GREENLEAF AVE, Portsmouth, NH 03801 | Replace (3) recessed cans with new ones in front enterance canopyÂ
EC-23-108 | Electrical Permit: Commercial | Robert Tibbetts | 2023-04-28 15:06 | 184 MADISON ST, Portsmouth, NH 03801 | Light replacement on buildings
EC-23-109 | Electrical Permit: Commercial | George Sanborn | 2023-04-29 19:30 | 72 MIRONA RD EXT, Portsmouth, NH 03801 | wire replacement 5ton gas/electric Â r.t.u. on grade at rear of building
EC-23-110 | Electrical Permit: Commercial | Bruce Wakita | 2023-05-01 12:47 | 46 MAPLEWOOD AVE, Unit 3, Portsmouth, NH 03801 | tenet fit up
EC-23-111 | Electrical Permit: Commercial | Keith McFarland | 2023-05-01 14:17 | 3020 LAFAYETTE RD, Portsmouth, NH 03801 | provide power to new sign and make code compliantÂ
EC-23-112 | Electrical Permit: Commercial | Stacey Hager | 2023-05-02 11:12 | 28 DEER ST, Portsmouth, NH 03801 | wire 12 receptacles, add 10 track lights for Unit # 102.
EC-23-113 | Electrical Permit: Commercial | Paul Quinn | 2023-05-02 17:57 | 1981 WOODBURY AVE, Portsmouth, NH 03801 | Wire outlet for water heater for Unit # 2.
EC-23-114 | Electrical Permit: Commercial | Darrin Fernald | 2023-05-04 14:22 | 60 PENHALLOW ST, Portsmouth, NH 03801 | 2nd floor suite 203 office fit up
EC-23-115 | Electrical Permit: Commercial | Darrin Fernald | 2023-05-04 14:28 | 60 PENHALLOW ST, Portsmouth, NH 03801 | 2nd floor fit up suite 204
EC-23-116 | Electrical Permit: Commercial | Mathew Primack | 2023-05-05 14:14 | 350 US ROUTE 1 BYP, Portsmouth, NH 03801 | low voltage addressable fire alarm system connected to central station for monitoring.
EC-23-117 | Electrical Permit: Commercial | Michael Doucette | 2023-05-05 13:03 | 350 US ROUTE 1 BYP, Portsmouth, NH 03801 | Wire for electrical lighting, power, heating and switching
EC-23-118 | Electrical Permit: Commercial | William Colbath | 2023-05-07 23:17 | 58 DURHAM ST, Portsmouth, NH 03801 | Installing new lighting, receptacles,switches electric heat and vent fans for three single stall bathrooms one janitors closet and an entry way.Â
EC-23-119 | Electrical Permit: Commercial | Josh Gaudet | 2023-05-08 12:29 | 231 CORPORATE DR, Portsmouth, NH 03801 | Makesafe / Demo
EC-23-120 | Electrical Permit: Commercial | Josh Gaudet | 2023-05-08 19:57 | 100 EILEEN DONDERO FOLEY AVE, Portsmouth, NH 03801 | new panel for future tenant build out
EC-23-121 | Electrical Permit: Commercial | gary Taylor | 2023-05-08 23:48 | 800 ISLINGTON ST, Portsmouth, NH 03801 | Add 4 recepts, and 2 switches
EC-23-122 | Electrical Permit: Commercial | Brian Souza | 2023-05-09 10:38 | 101 INTERNATIONAL DR, Portsmouth, NH 03801 | Provide wiring for 2 environmental rooms, lighting,heppa filters, evaporator coils, temperature controls
EC-23-123 | Electrical Permit: Commercial | A John Sacramone | 2023-05-10 10:07 | 290 PLEASANT ST, Unit 4, Portsmouth, NH 03801 | Replace 100 amp federal pacific load center
EC-23-124 | Electrical Permit: Commercial | Mihai Popescu | 2023-05-05 15:27 | 3601 LAFAYETTE RD, Portsmouth, NH 03801 | We are correcting a couple minor electrical issues pointed out by the head inspector and the fire chief in the pre-inspection. Pre-inspection requirements: all electrical outlets shall have cover plates; electrical receptacle outlets shall be GFCI protected where required in the bathrooms; electrical receptacle outlet required for the sump pump; illuminated exit signs and emergency lighting required at interior and exterior side of exit door; single action latchets required at all exterior doors, including basement; door bell and placard shall be installed for patrons that require special assistance due to a non-accesible entrance; fire extinguisher shall be placed near the exit door.
EC-23-125 | Electrical Permit: Commercial | Christian LaRocca | 2023-05-10 12:08 | 3548 LAFAYETTE RD, Portsmouth, NH 03801 | Complete rewiring of a two-unit apartment building
EC-23-126 | Electrical Permit: Commercial | Monica Bozeman | 2023-05-11 14:25 | 60 PENHALLOW ST, Portsmouth, NH 03801 | low voltage cabling for voice & data drops
EC-23-127 | Electrical Permit: Commercial | Monica Bozeman | 2023-05-11 14:56 | 60 PENHALLOW ST, Portsmouth, NH 03801 | low voltage cabling for voice & data drops
EC-23-128 | Electrical Permit: Commercial | Casey Brock | 2023-05-12 12:56 | 330 BORTHWICK AVE, Portsmouth, NH 03801 | Cooling tower
EC-23-129 | Electrical Permit: Commercial | Albert Lawrence | 2023-05-10 16:46 | 100 MARKET ST, Portsmouth, NH 03801 | Tenant fit up of unit 203, to include some wiring in new walls and retrofit existing lighting throughout.Â
EC-23-130 | Electrical Permit: Commercial | Justin Marceau | 2023-05-14 19:20 | 175 MARKET ST, Unit 104, Portsmouth, NH 03801 | Tenant fit up- 14 new branch circuits, 30 receptacles, 55 lighting fixtures, 4 exit signs, 6 ebu's, rework fire alarm
EC-23-131 | Electrical Permit: Commercial | Robert Howard | 2023-05-15 17:01 | 1 HIGH LINER AVE, Portsmouth, NH 03801 | Removing of line 1 spiral freezer and installing a new sprial freezer
EC-23-132 | Electrical Permit: Commercial | Douglas Nichols | 2023-05-16 13:48 | 15 PICKERING AVE, Portsmouth, NH 03801 | Install electrical provisions for hoodÂ vent
EC-23-133 | Electrical Permit: Commercial | Myles Padfield | 2023-05-16 14:08 | 738 ISLINGTON ST, Portsmouth, NH 03801 | Outlets switches
EC-23-134 | Electrical Permit: Commercial | East Coast HVAC East Coast HVAC | 2023-05-18 11:49 | 118 MAPLEWOOD AVE, Portsmouth, NH 03801 | Wiring in replacement Furnace and AC using existing wiringÂ
EC-23-135 | Electrical Permit: Commercial | Robert Cleary | 2023-05-19 14:53 | 1 INTERNATIONAL DR, Portsmouth, NH 03801 | Install underground pvc conduit for Patio GFCI receptacleÂ
EC-23-136 | Electrical Permit: Commercial | Dennis Burke | 2023-05-22 11:39 | 290 PLEASANT ST, Portsmouth, NH 03801 | Panel Change
EC-23-137 | Electrical Permit: Commercial | Alan Martel | 2023-05-22 16:26 | 7 COMMERCIAL ALY, Portsmouth, NH 03801 | Relocate meters
EC-23-138 | Electrical Permit: Commercial | Alan Martel | 2023-05-22 16:31 | 9 COMMERCIAL ALY, Portsmouth, NH 03801 | Relocate meters
EC-23-139 | Electrical Permit: Commercial | Michael Nash | 2023-05-26 12:16 | 955 US ROUTE 1 BYP, Portsmouth, NH 03801 | INSTALL (1) 3/4 CONDUIT AND 18/2 LOW VOLTAGE WIRE UNDERGROUND FOR GAS SENSORÂ
EC-23-140 | Electrical Permit: Commercial | Michael Nash | 2023-05-26 12:23 | 803 LAFAYETTE RD, Portsmouth, NH 03801 | REMOVE PIPE AND WIRE FROM OLD DISPENSORS AND RE-INSTALL IN NEW DISPENSORS
EC-23-141 | Electrical Permit: Commercial | Scott Leighton | 2023-05-30 02:02 | 135 BOW ST, Unit 12, Portsmouth, NH 03801 | Wire new kitchen
EC-23-142 | Electrical Permit: Commercial | Blaise Dolan | 2023-05-26 18:53 | 650 ISLINGTON ST, Unit C1, Portsmouth, NH 03801 | Install 2 new smoke detectors & New Photocell for exterior light fixture.
EC-23-143 | Electrical Permit: Commercial | John. Maria | 2023-05-30 15:16 | 1500 LAFAYETTE RD, Portsmouth, NH 03801 | Convert / replace exsiting flourescent ceiling fixtures in Market Basket to LED. Sales floor ceiling, back room, customer service, deli, meat room, lunch room, restroom, etc.Â
EC-23-144 | Electrical Permit: Commercial | Patrick Peters | 2023-05-30 17:02 | 250 MARKET ST, Portsmouth, NH 03801 | Install lites and outlets in new walls
EC-23-145 | Electrical Permit: Commercial | Chris CPDI Zbyszynski | 2023-06-01 14:59 | 160 CORPORATE DR, Portsmouth, NH 03801 | Installing Only Cat6 telecom/Data stuctured wiring for TV, Wall, Cublical furniture and floor locations.Â
EC-23-146 | Electrical Permit: Commercial | Joseph Regan | 2023-06-02 17:34 | 33 DEER ST, Unit 4A, Portsmouth, NH 03801 | Add exit sign and remote heads over doorway as per fire departmentÂ
EC-23-147 | Electrical Permit: Commercial | Brian Carraher | 2021-08-23 21:32 | 170 WEST RD, Portsmouth, NH 03801 | Wire 2 480V condensers, wire 1 208V heat pump, 1 208V air handler, and shut off switch for remote indoor head of the heat pump. Also replace sub panel in the warehouse 100A 120/208V
EC-23-148 | Electrical Permit: Commercial | Brian Rushton | 2023-06-04 17:45 | 75 PORTSMOUTH BLVD, Portsmouth, NH 03801 | Automatic Temperature Controls
EC-23-149 | Electrical Permit: Commercial | Michael Newhall | 2023-06-05 14:23 | 124 HERITAGE AVE, Portsmouth, NH 03801 | 100 AMp Panel install add outletsÂ
EC-23-150 | Electrical Permit: Commercial | Daniel Courtney | 2023-06-05 16:34 | 0 WASHINGTON ST, Portsmouth, NH 03801 | disconnect service and add temporary outlets
EC-23-151 | Electrical Permit: Commercial | David Keenan | 2023-06-05 21:10 | 677 DENNETT ST, Portsmouth, NH 03801 | Install new 120/240 volt 100 amp electrical service for small cell site on pole #177/18-16 in front of 677 Dennett St (pole on 341 Woodbury Ave).Â
EC-23-152 | Electrical Permit: Commercial | Andrew Howell | 2023-06-06 11:16 | 147 CONGRESS ST, Portsmouth, NH 03801 | Lighting, kitchen appliances and exhaust hood install for cafe
EC-23-153 | Electrical Permit: Commercial | Renato Maldini | 2023-06-06 15:20 | 501 ISLINGTON ST, Portsmouth, NH 03801 | WORK BEING PERFORMED IN UNIT 2C-OFFICE FIT UP- INSTALL SWITCHES AND RECEPTACLES
EC-23-154 | Electrical Permit: Commercial | Lin Rogers | 2023-06-07 14:06 | 100 ARTHUR F BRADY DR, Portsmouth, NH 03801 | Home Depot: disconnect/reconnect in BAY ID:34-006
EC-23-155 | Electrical Permit: Commercial | Albert Lawrence | 2023-06-07 18:04 | 40 ANDREW JARVIS DR, Portsmouth, NH 03801 | Temporary Wiring for Greek festival.
EC-23-156 | Electrical Permit: Commercial | Michael Sanborn | 2023-06-09 18:47 | 145 MAPLEWOOD AVE, Portsmouth, NH 03801 | Basement level Server room, shipping and recieving.
EC-23-157 | Electrical Permit: Commercial | Michael Nash | 2023-06-12 10:58 | 565 ISLINGTON ST, Portsmouth, NH 03801 | remove existing gas dispensors and install newÂ
EC-23-158 | Electrical Permit: Commercial | Nathan Moss | 2023-06-12 14:43 | 200 INTERNATIONAL DR, Portsmouth, NH 03801 | (16) LED high bay lights (OCC sensors additional TBD)(24) 120 volt 20 AMP retractable outlet drops(6) 220 volt 20 AMP retractable outlet dropsSub panel added to accommodate new circuits
EC-23-159 | Electrical Permit: Commercial | Josh Gaudet | 2023-06-12 15:53 | 75 PORTSMOUTH BLVD, Portsmouth, NH 03801 | New build out , CafeÂ
EC-23-160 | Electrical Permit: Commercial | Josh Gaudet | 2023-06-13 21:08 | 64 VAUGHAN ST, Portsmouth, NH 03801 | Full building, new workÂ
EC-23-161 | Electrical Permit: Commercial | Christian LaRocca | 2023-06-14 20:29 | 3548 LAFAYETTE RD, Portsmouth, NH 03801 | Complete electrical renovation of Building #2, converting 15 guest rooms into 15 studio and 1 bedroom apartments
EC-23-162 | Electrical Permit: Commercial | Keith McFarland | 2023-06-15 15:14 | 401 STATE ST, Portsmouth, NH 03801 | Install new circuit for return and heat and AC for the kitchen in MC going through basement then Liquid tite through kitchenÂ
EC-23-163 | Electrical Permit: Commercial | Craig Proulx | 2023-06-15 20:30 | 610 ISLINGTON ST, Portsmouth, NH 03801 | Perform electrical modifications for operatory renvation.Â Relocate floor box for chair, install new lights, and revamp existing electrical to accomomdate new layout. Harvey Family Dentistry is the name of the business.
EC-23-164 | Electrical Permit: Commercial | Richard Drinkwater | 2023-06-16 16:01 | 66 STATE ST, Unit 302, Portsmouth, NH 03801 | Bathroom Wiring
EC-23-165 | Electrical Permit: Commercial | William Colbath | 2023-06-19 10:24 | 12 AVIATION AVE, Portsmouth, NH 03801 | finish of 1st floor office areaÂ
EC-23-166 | Electrical Permit: Commercial | NICK MARCHANT | 2023-06-15 11:47 | 101 INTERNATIONAL DR, Portsmouth, NH 03801 | Installation of feeders and interconnects for new Microsteam Turbine.
EC-23-167 | Electrical Permit: Commercial | NICK MARCHANT | 2023-06-15 11:11 | 101 INTERNATIONAL DR, Portsmouth, NH 03801 | Installation of feeders for new wastewater pumps, installation of new lights.
EC-23-168 | Electrical Permit: Commercial | Stacey Hager | 2023-06-21 15:22 | 28 DEER ST, Portsmouth, NH 03801 | add 40 receptacles, 15 2x4 led trougher lights, 22 cat 6 drops
EC-23-169 | Electrical Permit: Commercial | RICHARD BEAN | 2023-06-19 22:46 | 125 BREWERY LN, Portsmouth, NH 03801 | remove existing receptacles from office walls and re-install 30 receptacles in the open space and 10-15 lighting outlets.
EC-23-170 | Electrical Permit: Commercial | Josh Gaudet | 2023-06-22 13:16 | 135 COMMERCE WAY, Portsmouth, NH 03801 | Reno/rework existing office space on partial 1st and 2nd floorÂ
EC-23-171 | Electrical Permit: Commercial | Michael Newhall | 2021-12-01 19:09 | 444 BORTHWICK AVE, Portsmouth, NH 03801 | New Parking Lot to Include:(3) EV Chargers(24) Site Lighting Poles(3) Emergency Call Box(4) Data Cabinets(3) 5 KVA Transformers(1) 75KVA Transformer(1) 200A 480v Panelboard(1) 225A 208v Panelboard(3) 120/240v 1-Phase. 3-Wire, 25A MCP
EC-23-172 | Electrical Permit: Commercial | Nicholas D'Angleo | 2023-06-23 10:17 | 305 GREENLAND RD, Portsmouth, NH 03801 | New power and lighitng for skate park.Â
EC-23-173 | Electrical Permit: Commercial | Mihai Popescu | 2023-06-23 13:20 | 3601 LAFAYETTE RD, Portsmouth, NH 03801 | 50 amp powerup
EC-23-174 | Electrical Permit: Commercial | Brian Lewton | 2023-06-26 16:13 | 515 MIDDLE ST, Unit 517, Portsmouth, NH 03801 | Store fit up
EC-23-175 | Electrical Permit: Commercial | Richard Hamor | 2023-06-26 18:14 | 23 HORSE LN, Portsmouth, NH 03801 | Install new washer and dryer outlet in Utility room
EC-23-176 | Electrical Permit: Commercial | Mike Bunker Electric LLC | 2023-06-27 12:38 | 175 HIGH ST, Portsmouth, NH 03801 | wiring for 2 Exit signs for Earth Eagle Brewing.
EC-23-177 | Electrical Permit: Commercial | Zackery Johnson | 2023-06-27 13:51 | 132 MIDDLE ST, Portsmouth, NH 03801 | New 600a service, load centers and partial renovation to 11 units
EC-23-178 | Electrical Permit: Commercial | Zackery Johnson | 2023-06-27 19:33 | 134 MIDDLE ST, Portsmouth, NH 03801 | New 600a service, house panel, and load centers. renovation to 10 units
EC-23-179 | Electrical Permit: Commercial | Paul Berry | 2023-06-28 22:02 | 445 BORTHWICK AVE, Portsmouth, NH 03801 | 100 amp temp service for job trailerÂ
EC-23-180 | Electrical Permit: Commercial | Larry Boisvert | 2023-06-30 11:23 | 56 MARKET ST, Portsmouth, NH 03801 | Demo/remove existing outlets and switches
EC-23-94 | Electrical Permit: Commercial | Darrin Fernald | 2023-04-04 13:07 | 93 PLEASANT ST, Portsmouth, NH 03801 | Temp Service 200A 120/208 single phase (Eversource WO#12437539)
EC-23-95 | Electrical Permit: Commercial | Christian LaRocca | 2023-04-04 18:03 | 3548 LAFAYETTE RD, Portsmouth, NH 03801 | Complete wiring and electrical service associated with the conversion of a former motel building into five residential apartments
EC-23-96 | Electrical Permit: Commercial | Joseph Regan | 2023-04-07 16:18 | 63 ISLINGTON ST, Portsmouth, NH 03801 | Remove lights from junction boxes and install new lights
EC-23-97 | Electrical Permit: Commercial | Zackery Johnson | 2023-04-10 11:14 | 350 US ROUTE 1 BYP, Portsmouth, NH 03801 | Add 200 service, misc, electrical wrok for new tenant
EC-23-98 | Electrical Permit: Commercial | King Weinstein | 2023-04-13 20:31 | 909 ISLINGTON ST, Portsmouth, NH 03801 | Remove all interior and other to panel as part of interior non structural demolition to clean out space for potential future tenent design and build out
EC-23-99 | Electrical Permit: Commercial | Brett Driscoll | 2023-04-14 15:39 | 121 BOW ST, Portsmouth, NH 03801 | mini split condenser
ER-23-165 | Electrical Permit: Residential | Tyla Rogers | 2023-04-03 02:33 | 322 LAFAYETTE RD, Portsmouth, NH 03801 | new 50Amp subpanel to detached shed
ER-23-165 | Electrical Permit: Residential | Tyla Rogers | 2023-04-03 02:33 | 322 LAFAYETTE RD, Portsmouth, NH 03801 | new 50Amp subpanel to detached shed
ER-23-166 | Electrical Permit: Residential | East Coast HVAC East Coast HVAC | 2023-04-03 17:35 | 50 SWETT AVE, Portsmouth, NH 03801 | Re using electrical circuit for boiler swap. install new service switch and gfci outlet at boiler.
ER-23-166 | Electrical Permit: Residential | East Coast HVAC East Coast HVAC | 2023-04-03 17:35 | 50 SWETT AVE, Portsmouth, NH 03801 | Re using electrical circuit for boiler swap. install new service switch and gfci outlet at boiler.
ER-23-168 | Electrical Permit: Residential | East Coast HVAC East Coast HVAC | 2023-04-04 14:02 | 12 HARDING RD, Portsmouth, NH 03801 | Swapping out air handler and ac condenser. Reusing electrical circuit installing new disconnect.
ER-23-168 | Electrical Permit: Residential | East Coast HVAC East Coast HVAC | 2023-04-04 14:02 | 12 HARDING RD, Portsmouth, NH 03801 | Swapping out air handler and ac condenser. Reusing electrical circuit installing new disconnect.
ER-23-169 | Electrical Permit: Residential | Michael Kuchtey | 2023-04-04 16:41 | 232 WIBIRD ST, Portsmouth, NH 03801 | Provide a 100 amp temporary service for the construction job site.Â This will be a riser on a pole that we set in the ground and I will have a Nema 3RÂ exterior panel with wet rated GFCI receptacles underneath the 3R exterior rated panel The house has been demolished and they will be building a new one. Eversource WO # 12520164
ER-23-169 | Electrical Permit: Residential | Michael Kuchtey | 2023-04-04 16:41 | 232 WIBIRD ST, Portsmouth, NH 03801 | Provide a 100 amp temporary service for the construction job site.Â This will be a riser on a pole that we set in the ground and I will have a Nema 3RÂ exterior panel with wet rated GFCI receptacles underneath the 3R exterior rated panel The house has been demolished and they will be building a new one. Eversource WO # 12520164
ER-23-170 | Electrical Permit: Residential | Heritage Home Service | 2023-04-04 18:40 | 20 SANDERSON DR, Portsmouth, NH 03801 | Wiring for a central heat pump replacement - and a AC ELECTRICAL CIRCUIT 15-50AMPÂ
ER-23-170 | Electrical Permit: Residential | Heritage Home Service | 2023-04-04 18:40 | 20 SANDERSON DR, Portsmouth, NH 03801 | Wiring for a central heat pump replacement - and a AC ELECTRICAL CIRCUIT 15-50AMPÂ
ER-23-172 | Electrical Permit: Residential | ReVision Energy, Inc | 2023-04-06 14:28 | 134 FAIRVIEW AVE, Portsmouth, NH 03801 | Install rooftop solar array consisting of 28 (400w) panels and 1 (10kW) inverter
ER-23-172 | Electrical Permit: Residential | ReVision Energy, Inc | 2023-04-06 14:28 | 134 FAIRVIEW AVE, Portsmouth, NH 03801 | Install rooftop solar array consisting of 28 (400w) panels and 1 (10kW) inverter
ER-23-173 | Electrical Permit: Residential | Jeff Hume | 2023-04-06 18:20 | 220 SOUTH ST, Portsmouth, NH 03801 | Install new underground 200 Amp 3 Gang Â meter socketÂ
ER-23-173 | Electrical Permit: Residential | Jeff Hume | 2023-04-06 18:20 | 220 SOUTH ST, Portsmouth, NH 03801 | Install new underground 200 Amp 3 Gang Â meter socketÂ
ER-23-174 | Electrical Permit: Residential | jeff bower | 2023-04-06 20:03 | 35 PINEHURST RD, Portsmouth, NH 03801 | Replace damaged 100amp meter socket with new 200amp meter/main, add new panel
ER-23-174 | Electrical Permit: Residential | jeff bower | 2023-04-06 20:03 | 35 PINEHURST RD, Portsmouth, NH 03801 | Replace damaged 100amp meter socket with new 200amp meter/main, add new panel
ER-23-175 | Electrical Permit: Residential | East Coast HVAC East Coast HVAC | 2023-04-07 12:21 | 1585 ELWYN RD, Portsmouth, NH 03801 | Replacing exisitng electric water heater with a like for like unit. Reusing electrical circuit.
ER-23-175 | Electrical Permit: Residential | East Coast HVAC East Coast HVAC | 2023-04-07 12:21 | 1585 ELWYN RD, Portsmouth, NH 03801 | Replacing exisitng electric water heater with a like for like unit. Reusing electrical circuit.
ER-23-176 | Electrical Permit: Residential | Joseph Regan | 2023-04-07 14:13 | 220 UNION ST, Portsmouth, NH 03801 | Power to be installed outside for exterior outlets, landscape lighting and a water feature
ER-23-176 | Electrical Permit: Residential | Joseph Regan | 2023-04-07 14:13 | 220 UNION ST, Portsmouth, NH 03801 | Power to be installed outside for exterior outlets, landscape lighting and a water feature
ER-23-177 | Electrical Permit: Residential | Scott Leighton | 2023-04-07 17:13 | 202 COURT ST, Portsmouth, NH 03801 | Wire building with 2 condo units
ER-23-177 | Electrical Permit: Residential | Scott Leighton | 2023-04-07 17:13 | 202 COURT ST, Portsmouth, NH 03801 | Wire building with 2 condo units
ER-23-178 | Electrical Permit: Residential | Scott Leighton | 2023-04-07 17:22 | 316 COOLIDGE DR, Portsmouth, NH 03801 | Service change and wire new garage detatched
ER-23-178 | Electrical Permit: Residential | Scott Leighton | 2023-04-07 17:22 | 316 COOLIDGE DR, Portsmouth, NH 03801 | Service change and wire new garage detatched
ER-23-179 | Electrical Permit: Residential | Scott Leighton | 2023-04-07 17:27 | 2 MONROE ST, Portsmouth, NH 03801 | Service move to new garage and refeed main house and wire garage
ER-23-179 | Electrical Permit: Residential | Scott Leighton | 2023-04-07 17:27 | 2 MONROE ST, Portsmouth, NH 03801 | Service move to new garage and refeed main house and wire garage
ER-23-180 | Electrical Permit: Residential | jeff bower | 2023-04-07 19:50 | 295 MILLER AVE, Portsmouth, NH 03801 | Replace existing 100amp over head service with a 200amp OH service
ER-23-180 | Electrical Permit: Residential | jeff bower | 2023-04-07 19:50 | 295 MILLER AVE, Portsmouth, NH 03801 | Replace existing 100amp over head service with a 200amp OH service
ER-23-181 | Electrical Permit: Residential | Heritage Home Service | 2023-04-10 12:02 | 210 SWETT AVE, Portsmouth, NH 03801 | installation of a 50amp Circuit for a customer supplied EV charger
ER-23-181 | Electrical Permit: Residential | Heritage Home Service | 2023-04-10 12:02 | 210 SWETT AVE, Portsmouth, NH 03801 | installation of a 50amp Circuit for a customer supplied EV charger
ER-23-182 | Electrical Permit: Residential | Wellington Santos | 2023-04-11 12:37 | 121 EASTWOOD DR, Portsmouth, NH 03801 | Electrical concetion for solar panel
ER-23-182 | Electrical Permit: Residential | Wellington Santos | 2023-04-11 12:37 | 121 EASTWOOD DR, Portsmouth, NH 03801 | Electrical concetion for solar panel
ER-23-183 | Electrical Permit: Residential | Wellington Santos | 2023-04-11 12:49 | 114 EASTWOOD DR, Portsmouth, NH 03801 | Electrical Conection for solar panel
ER-23-183 | Electrical Permit: Residential | Wellington Santos | 2023-04-11 12:49 | 114 EASTWOOD DR, Portsmouth, NH 03801 | Electrical Conection for solar panel
ER-23-184 | Electrical Permit: Residential | preston juskavitch | 2023-04-12 00:16 | 358 THORNTON ST, Portsmouth, NH 03801 | SolarÂ installationÂ
ER-23-184 | Electrical Permit: Residential | preston juskavitch | 2023-04-12 00:16 | 358 THORNTON ST, Portsmouth, NH 03801 | SolarÂ installationÂ
ER-23-186 | Electrical Permit: Residential | Tyler Garzo | 2023-04-12 15:44 | 62 MCKINLEY RD, Portsmouth, NH 03801 | New service drop from Eversource (work order 12250342) to replace existing meter and SEU cable. New service head + conduit, meter can with disconnect, conduit into house basement, and 200A service panel. Install 5/8" grounding rods.
ER-23-186 | Electrical Permit: Residential | Tyler Garzo | 2023-04-12 15:44 | 62 MCKINLEY RD, Portsmouth, NH 03801 | New service drop from Eversource (work order 12250342) to replace existing meter and SEU cable. New service head + conduit, meter can with disconnect, conduit into house basement, and 200A service panel. Install 5/8" grounding rods.
ER-23-187 | Electrical Permit: Residential | Kyle Palmer | 2023-04-12 18:26 | 36 DODGE AVE, Portsmouth, NH 03801 | 100a panel swap. New emergency service disconnect.
ER-23-187 | Electrical Permit: Residential | Kyle Palmer | 2023-04-12 18:26 | 36 DODGE AVE, Portsmouth, NH 03801 | 100a panel swap. New emergency service disconnect.
ER-23-188 | Electrical Permit: Residential | Greg Collier | 2023-04-13 10:54 | 180 DECATUR RD, Portsmouth, NH 03801 | Rewiring single family dewelling 4 bed room 3 baths. 200 amp service.Â
ER-23-188 | Electrical Permit: Residential | Greg Collier | 2023-04-13 10:54 | 180 DECATUR RD, Portsmouth, NH 03801 | Rewiring single family dewelling 4 bed room 3 baths. 200 amp service.Â
ER-23-189 | Electrical Permit: Residential | Matt Giroux | 2023-04-13 11:59 | 17 PRAY ST, Portsmouth, NH 03801 | Kitchen renovation and upgrade electrical service from 100 amps to 200 amps
ER-23-189 | Electrical Permit: Residential | Matt Giroux | 2023-04-13 11:59 | 17 PRAY ST, Portsmouth, NH 03801 | Kitchen renovation and upgrade electrical service from 100 amps to 200 amps
ER-23-190 | Electrical Permit: Residential | Marian Caisse | 2023-04-13 17:45 | 395 LESLIE DR, Portsmouth, NH 03801 | Install a 10.4kW PV solar roof array with 26 400W solar panels and 26 Enphase IQ8+ micro inverters.
ER-23-190 | Electrical Permit: Residential | Marian Caisse | 2023-04-13 17:45 | 395 LESLIE DR, Portsmouth, NH 03801 | Install a 10.4kW PV solar roof array with 26 400W solar panels and 26 Enphase IQ8+ micro inverters.
ER-23-191 | Electrical Permit: Residential | Nathan Ashe | 2023-04-13 18:34 | 4 DENISE ST, Portsmouth, NH 03801 | Install roof-mounted solar panels;15(375)Panels, total 5.63kwdcNo Structural Upgrades Needed per PE. No ESS.
ER-23-191 | Electrical Permit: Residential | Nathan Ashe | 2023-04-13 18:34 | 4 DENISE ST, Portsmouth, NH 03801 | Install roof-mounted solar panels;15(375)Panels, total 5.63kwdcNo Structural Upgrades Needed per PE. No ESS.
ER-23-192 | Electrical Permit: Residential | A John Sacramone | 2023-04-13 22:11 | 11 FAIRVIEW DR, Portsmouth, NH 03801 | Bond gas piping system
ER-23-192 | Electrical Permit: Residential | A John Sacramone | 2023-04-13 22:11 | 11 FAIRVIEW DR, Portsmouth, NH 03801 | Bond gas piping system
ER-23-193 | Electrical Permit: Residential | SEAN MORIN MORIN | 2023-04-13 14:14 | 67 MADISON ST, Portsmouth, NH 03801 | Adding 2 -4" recessed lights, celing fan, and two outdoor outlets to newly built front porch.Â
ER-23-193 | Electrical Permit: Residential | SEAN MORIN MORIN | 2023-04-13 14:14 | 67 MADISON ST, Portsmouth, NH 03801 | Adding 2 -4" recessed lights, celing fan, and two outdoor outlets to newly built front porch.Â
ER-23-194 | Electrical Permit: Residential | Donald Stebbins | 2023-04-14 17:38 | 379 LANG RD, Portsmouth, NH 03801 | Wire new room over garage with electric heat
ER-23-194 | Electrical Permit: Residential | Donald Stebbins | 2023-04-14 17:38 | 379 LANG RD, Portsmouth, NH 03801 | Wire new room over garage with electric heat
ER-23-195 | Electrical Permit: Residential | Heritage Home Service | 2023-04-14 18:08 | 37 WHIDDEN ST, Portsmouth, NH 03801 | Wiring for a mini-split AC systemAC ELECTRICAL CIRCUIT 15-50AMPMITSUBISHI HEAT PUMP(5-ZONE/42K)
ER-23-195 | Electrical Permit: Residential | Heritage Home Service | 2023-04-14 18:08 | 37 WHIDDEN ST, Portsmouth, NH 03801 | Wiring for a mini-split AC systemAC ELECTRICAL CIRCUIT 15-50AMPMITSUBISHI HEAT PUMP(5-ZONE/42K)
ER-23-196 | Electrical Permit: Residential | Matthew Tatro | 2023-04-18 16:15 | 140 ORCHARD ST, Portsmouth, NH 03801 | Solar PV install on the barn roof consisting of 18 solar panels with a system size of 6.3kw
ER-23-196 | Electrical Permit: Residential | Matthew Tatro | 2023-04-18 16:15 | 140 ORCHARD ST, Portsmouth, NH 03801 | Solar PV install on the barn roof consisting of 18 solar panels with a system size of 6.3kw
ER-23-197 | Electrical Permit: Residential | A John Sacramone | 2023-04-20 10:27 | 75 ALDRICH RD, Portsmouth, NH 03801 | Wire 240 volt ductless split heat pump
ER-23-197 | Electrical Permit: Residential | A John Sacramone | 2023-04-20 10:27 | 75 ALDRICH RD, Portsmouth, NH 03801 | Wire 240 volt ductless split heat pump
ER-23-198 | Electrical Permit: Residential | Bradford Berube | 2023-04-20 17:09 | 746 MIDDLE RD, Portsmouth, NH 03801 | Rough/Finish wiring of existing home. Â Upgrade service from a 100A to 200A service
ER-23-198 | Electrical Permit: Residential | Bradford Berube | 2023-04-20 17:09 | 746 MIDDLE RD, Portsmouth, NH 03801 | Rough/Finish wiring of existing home. Â Upgrade service from a 100A to 200A service
ER-23-199 | Electrical Permit: Residential | Alan Dziengeleski | 2023-04-20 17:58 | 78 MARNE AVE, Portsmouth, NH 03801 | Kitchen renovation
ER-23-199 | Electrical Permit: Residential | Alan Dziengeleski | 2023-04-20 17:58 | 78 MARNE AVE, Portsmouth, NH 03801 | Kitchen renovation
ER-23-200 | Electrical Permit: Residential | Tim Crichton | 2023-04-22 14:40 | 185 THORNTON ST, Portsmouth, NH 03801 | Wirer for 21 solar panels
ER-23-200 | Electrical Permit: Residential | Tim Crichton | 2023-04-22 14:40 | 185 THORNTON ST, Portsmouth, NH 03801 | Wirer for 21 solar panels
ER-23-201 | Electrical Permit: Residential | Daniel Brown | 2023-04-24 14:23 | 470 CUTTS AVE, Portsmouth, NH 03801 | Run Power to pool heat pump
ER-23-201 | Electrical Permit: Residential | Daniel Brown | 2023-04-24 14:23 | 470 CUTTS AVE, Portsmouth, NH 03801 | Run Power to pool heat pump
ER-23-202 | Electrical Permit: Residential | East Coast HVAC East Coast HVAC | 2023-04-24 17:53 | 436 JONES AVE, Portsmouth, NH 03801 | Power up for multihead mini split system.
ER-23-202 | Electrical Permit: Residential | East Coast HVAC East Coast HVAC | 2023-04-24 17:53 | 436 JONES AVE, Portsmouth, NH 03801 | Power up for multihead mini split system.
ER-23-203 | Electrical Permit: Residential | Alysson Evangelista | 2023-04-24 23:52 | 640 MIDDLE ST, Portsmouth, NH 03801 | Basement bathroom renovation, run romex for new wall oven and other misc. electrical work.
ER-23-203 | Electrical Permit: Residential | Alysson Evangelista | 2023-04-24 23:52 | 640 MIDDLE ST, Portsmouth, NH 03801 | Basement bathroom renovation, run romex for new wall oven and other misc. electrical work.
ER-23-204 | Electrical Permit: Residential | Joe Zammit | 2023-04-26 15:19 | 55 THORNTON ST, Portsmouth, NH 03801 | Renovation and additionÂ
ER-23-204 | Electrical Permit: Residential | Joe Zammit | 2023-04-26 15:19 | 55 THORNTON ST, Portsmouth, NH 03801 | Renovation and additionÂ
ER-23-205 | Electrical Permit: Residential | Augustus Rainone | 2023-04-27 14:26 | 579 SAGAMORE AVE, Unit 1, Portsmouth, NH 03801 | Replace expired permit #ER-20-146for 3rd floor finish wiring. I believe the rough inspection has been completedÂ
ER-23-205 | Electrical Permit: Residential | Augustus Rainone | 2023-04-27 14:26 | 579 SAGAMORE AVE, Unit 1, Portsmouth, NH 03801 | Replace expired permit #ER-20-146for 3rd floor finish wiring. I believe the rough inspection has been completedÂ
ER-23-206 | Electrical Permit: Residential | Charles Grzybowski | 2023-04-28 16:04 | 184 ECHO AVE, Portsmouth, NH 03801 | Wire electric hot water tank
ER-23-206 | Electrical Permit: Residential | Charles Grzybowski | 2023-04-28 16:04 | 184 ECHO AVE, Portsmouth, NH 03801 | Wire electric hot water tank
ER-23-207 | Electrical Permit: Residential | Andrew Linscott | 2023-04-28 20:29 | 411 SOUTH ST, Portsmouth, NH 03801 | Install 100A sub-panel in garage and tesla charger
ER-23-207 | Electrical Permit: Residential | Andrew Linscott | 2023-04-28 20:29 | 411 SOUTH ST, Portsmouth, NH 03801 | Install 100A sub-panel in garage and tesla charger
ER-23-208 | Electrical Permit: Residential | Scott Leighton | 2023-04-30 19:16 | 40 EDGEWOOD RD, Portsmouth, NH 03801 | Electrical for mini-split.
ER-23-208 | Electrical Permit: Residential | Scott Leighton | 2023-04-30 19:16 | 40 EDGEWOOD RD, Portsmouth, NH 03801 | Electrical for mini-split.
ER-23-210 | Electrical Permit: Residential | Stacey Hager | 2023-04-17 17:49 | 4 JUNIPER LN, Portsmouth, NH 03801 | complete rough/finish and service wiring of townhouse
ER-23-210 | Electrical Permit: Residential | Stacey Hager | 2023-04-17 17:49 | 4 JUNIPER LN, Portsmouth, NH 03801 | complete rough/finish and service wiring of townhouse
ER-23-211 | Electrical Permit: Residential | Stacey Hager | 2023-04-17 15:08 | 2 JUNIPER LN, Portsmouth, NH 03801 | complete rough/finish and service wiring of townhouse
ER-23-211 | Electrical Permit: Residential | Stacey Hager | 2023-04-17 15:08 | 2 JUNIPER LN, Portsmouth, NH 03801 | complete rough/finish and service wiring of townhouse
ER-23-212 | Electrical Permit: Residential | Michael Bridges | 2023-05-01 19:44 | 558 UNION ST, Portsmouth, NH 03801 | Bathroom Remodel
ER-23-212 | Electrical Permit: Residential | Michael Bridges | 2023-05-01 19:44 | 558 UNION ST, Portsmouth, NH 03801 | Bathroom Remodel
ER-23-213 | Electrical Permit: Residential | Heritage Home Service | 2023-05-02 11:56 | 68 BRACKETT RD, Portsmouth, NH 03801 | wiring for a central AC replacement
ER-23-213 | Electrical Permit: Residential | Heritage Home Service | 2023-05-02 11:56 | 68 BRACKETT RD, Portsmouth, NH 03801 | wiring for a central AC replacement
ER-23-214 | Electrical Permit: Residential | Richard Hamor | 2023-05-02 12:24 | 212 PLEASANT ST, Portsmouth, NH 03801 | Replace meter with new meter/main and 2 new supplemental ground rods and SEU.
ER-23-214 | Electrical Permit: Residential | Richard Hamor | 2023-05-02 12:24 | 212 PLEASANT ST, Portsmouth, NH 03801 | Replace meter with new meter/main and 2 new supplemental ground rods and SEU.
ER-23-216 | Electrical Permit: Residential | Stacey Hager | 2023-04-17 17:51 | 6 JUNIPER LN, Portsmouth, NH 03801 | complete rough/finish and service wiring of townhouse
ER-23-216 | Electrical Permit: Residential | Stacey Hager | 2023-04-17 17:51 | 6 JUNIPER LN, Portsmouth, NH 03801 | complete rough/finish and service wiring of townhouse
ER-23-217 | Electrical Permit: Residential | Geoffrey Wood | 2023-05-03 13:14 | 3 CURRIERS CV, Portsmouth, NH 03801 | Wire pool house to meet NECWire hot tub to meet NEC
ER-23-217 | Electrical Permit: Residential | Geoffrey Wood | 2023-05-03 13:14 | 3 CURRIERS CV, Portsmouth, NH 03801 | Wire pool house to meet NECWire hot tub to meet NEC
ER-23-218 | Electrical Permit: Residential | Justin Krogue | 2023-05-03 14:12 | 53 DECATUR RD, Portsmouth, NH 03801 | Installation of 8 roof mounted solar panels- 2.52 KW- No ESS
ER-23-218 | Electrical Permit: Residential | Justin Krogue | 2023-05-03 14:12 | 53 DECATUR RD, Portsmouth, NH 03801 | Installation of 8 roof mounted solar panels- 2.52 KW- No ESS
ER-23-219 | Electrical Permit: Residential | Donald Patscheider Jr. | 2023-05-02 12:08 | 520 SOUTH ST, Portsmouth, NH 03801 | Outdoor Patio with low voltage Landscape Lighting and x2 proposed GFCI Outlets. Install future provisions for EV Charger by parking extension in driveway.Â Providing circuit for Proline Snowmelt System. System provided and Installed by Land Care Associates Inc. (282 Knox Marsh Rd. Madbury NH 03823).Â Â
ER-23-219 | Electrical Permit: Residential | Donald Patscheider Jr. | 2023-05-02 12:08 | 520 SOUTH ST, Portsmouth, NH 03801 | Outdoor Patio with low voltage Landscape Lighting and x2 proposed GFCI Outlets. Install future provisions for EV Charger by parking extension in driveway.Â Providing circuit for Proline Snowmelt System. System provided and Installed by Land Care Associates Inc. (282 Knox Marsh Rd. Madbury NH 03823).Â Â
ER-23-220 | Electrical Permit: Residential | monie hobbs | 2023-05-03 17:30 | 36 NORTH SCHOOL ST, Portsmouth, NH 03801 | remove and replace wiring in basement
ER-23-220 | Electrical Permit: Residential | monie hobbs | 2023-05-03 17:30 | 36 NORTH SCHOOL ST, Portsmouth, NH 03801 | remove and replace wiring in basement
ER-23-221 | Electrical Permit: Residential | Renato Maldini | 2023-05-03 17:50 | 7 DWIGHT AVE, Portsmouth, NH 03801 | INCREASE OVERHEAD ELECTRICAL SERVICE FROM 100AMP TO 200AMP.
ER-23-221 | Electrical Permit: Residential | Renato Maldini | 2023-05-03 17:50 | 7 DWIGHT AVE, Portsmouth, NH 03801 | INCREASE OVERHEAD ELECTRICAL SERVICE FROM 100AMP TO 200AMP.
ER-23-222 | Electrical Permit: Residential | Michael Bridges | 2023-05-03 21:24 | 1051 SOUTH ST, Portsmouth, NH 03801 | Kitchen remodelÂ
ER-23-222 | Electrical Permit: Residential | Michael Bridges | 2023-05-03 21:24 | 1051 SOUTH ST, Portsmouth, NH 03801 | Kitchen remodelÂ
ER-23-223 | Electrical Permit: Residential | Marian Caisse | 2023-05-04 15:03 | 294 THORNTON ST, Portsmouth, NH 03801 | Install a 6.4kW PV solar roof array with 16 400W solar panels and 16 Enphase IQ8+ micro inverters.
ER-23-223 | Electrical Permit: Residential | Marian Caisse | 2023-05-04 15:03 | 294 THORNTON ST, Portsmouth, NH 03801 | Install a 6.4kW PV solar roof array with 16 400W solar panels and 16 Enphase IQ8+ micro inverters.
ER-23-224 | Electrical Permit: Residential | Mike Bunker Electric LLC | 2023-05-04 15:06 | 220 UNION ST, Portsmouth, NH 03801 | wiring for 2 A/C condensor's
ER-23-224 | Electrical Permit: Residential | Mike Bunker Electric LLC | 2023-05-04 15:06 | 220 UNION ST, Portsmouth, NH 03801 | wiring for 2 A/C condensor's
ER-23-225 | Electrical Permit: Residential | East Coast HVAC East Coast HVAC | 2023-05-05 16:40 | 3 LARRY LN, Portsmouth, NH 03801 | Power up for Mini Split Installation Installing Breaker, Wire and DisconnectÂ
ER-23-225 | Electrical Permit: Residential | East Coast HVAC East Coast HVAC | 2023-05-05 16:40 | 3 LARRY LN, Portsmouth, NH 03801 | Power up for Mini Split Installation Installing Breaker, Wire and DisconnectÂ
ER-23-226 | Electrical Permit: Residential | Patrick Fleming | 2023-05-08 10:53 | 1163 SAGAMORE AVE, Portsmouth, NH 03801 | Finnished Basement
ER-23-226 | Electrical Permit: Residential | Patrick Fleming | 2023-05-08 10:53 | 1163 SAGAMORE AVE, Portsmouth, NH 03801 | Finnished Basement
ER-23-227 | Electrical Permit: Residential | Robert Tibbetts | 2023-05-08 11:51 | 364 THORNTON ST, Portsmouth, NH 03801 | 100 to 200 amp service upgrade
ER-23-227 | Electrical Permit: Residential | Robert Tibbetts | 2023-05-08 11:51 | 364 THORNTON ST, Portsmouth, NH 03801 | 100 to 200 amp service upgrade
ER-23-229 | Electrical Permit: Residential | Matthew Pitkin | 2023-05-08 12:46 | 83 PEVERLY HILL RD, Portsmouth, NH 03801 | Wire service for well Â house on 1 Â &Â 2 sage laneÂ
ER-23-229 | Electrical Permit: Residential | Matthew Pitkin | 2023-05-08 12:46 | 83 PEVERLY HILL RD, Portsmouth, NH 03801 | Wire service for well Â house on 1 Â &Â 2 sage laneÂ
ER-23-230 | Electrical Permit: Residential | East Coast HVAC East Coast HVAC | 2023-05-09 14:04 | 100 CRESCENT WAY, Portsmouth, NH 03801 | Power up of Heat Pump and 5 indoor Ceiling unitsÂ
ER-23-230 | Electrical Permit: Residential | East Coast HVAC East Coast HVAC | 2023-05-09 14:04 | 100 CRESCENT WAY, Portsmouth, NH 03801 | Power up of Heat Pump and 5 indoor Ceiling unitsÂ
ER-23-231 | Electrical Permit: Residential | Alysson Evangelista | 2023-05-09 20:11 | 11 FLETCHER ST, Portsmouth, NH 03801 | New house constructionÂ
ER-23-231 | Electrical Permit: Residential | Alysson Evangelista | 2023-05-09 20:11 | 11 FLETCHER ST, Portsmouth, NH 03801 | New house constructionÂ
ER-23-232 | Electrical Permit: Residential | Dilan Call | 2023-05-10 11:48 | 4 PHEASANT LN, Portsmouth, NH 03801 | Master bathroom remodelÂ
ER-23-232 | Electrical Permit: Residential | Dilan Call | 2023-05-10 11:48 | 4 PHEASANT LN, Portsmouth, NH 03801 | Master bathroom remodelÂ
ER-23-233 | Electrical Permit: Residential | Armand Blanchard | 2023-05-09 11:38 | 620 LINCOLN AVE, Portsmouth, NH 03801 | Tear out old wiring run new wiring for first floor bath.Â
ER-23-233 | Electrical Permit: Residential | Armand Blanchard | 2023-05-09 11:38 | 620 LINCOLN AVE, Portsmouth, NH 03801 | Tear out old wiring run new wiring for first floor bath.Â
ER-23-234 | Electrical Permit: Residential | East Coast HVAC East Coast HVAC | 2023-05-11 14:40 | 777 MIDDLE RD, Unit 25, Portsmouth, NH 03801 | power up of air conditioner condenserÂ
ER-23-234 | Electrical Permit: Residential | East Coast HVAC East Coast HVAC | 2023-05-11 14:40 | 777 MIDDLE RD, Unit 25, Portsmouth, NH 03801 | power up of air conditioner condenserÂ
ER-23-235 | Electrical Permit: Residential | Andrew Linscott | 2023-05-12 10:06 | 23 SUZANNE DR, Portsmouth, NH 03801 | Wire mini split condenser
ER-23-235 | Electrical Permit: Residential | Andrew Linscott | 2023-05-12 10:06 | 23 SUZANNE DR, Portsmouth, NH 03801 | Wire mini split condenser
ER-23-236 | Electrical Permit: Residential | Nathan Moss | 2023-05-12 19:44 | 271 LAFAYETTE RD, Portsmouth, NH 03801
ER-23-236 | Electrical Permit: Residential | Nathan Moss | 2023-05-12 19:44 | 271 LAFAYETTE RD, Portsmouth, NH 03801
ER-23-237 | Electrical Permit: Residential | Augustus Rainone | 2023-05-15 12:13 | 579 SAGAMORE AVE, Unit 1, Portsmouth, NH 03801 | wiring for mini split unitÂ
ER-23-237 | Electrical Permit: Residential | Augustus Rainone | 2023-05-15 12:13 | 579 SAGAMORE AVE, Unit 1, Portsmouth, NH 03801 | wiring for mini split unitÂ
ER-23-238 | Electrical Permit: Residential | Kenneth Gagnon | 2023-05-16 15:22 | 901 MAPLEWOOD AVE, Portsmouth, NH 03801 | bed room and bath room addition
ER-23-238 | Electrical Permit: Residential | Kenneth Gagnon | 2023-05-16 15:22 | 901 MAPLEWOOD AVE, Portsmouth, NH 03801 | bed room and bath room addition
ER-23-239 | Electrical Permit: Residential | Brandon Lovett | 2023-05-16 18:23 | 10 ESSEX AVE, Portsmouth, NH 03801 | Construction of a 4.8 kW DC roof-mounted solar array consisting of: 12 Q. Cell 400w solar modules and 12 Enphase IQ 8+ micro inverters
ER-23-239 | Electrical Permit: Residential | Brandon Lovett | 2023-05-16 18:23 | 10 ESSEX AVE, Portsmouth, NH 03801 | Construction of a 4.8 kW DC roof-mounted solar array consisting of: 12 Q. Cell 400w solar modules and 12 Enphase IQ 8+ micro inverters
ER-23-240 | Electrical Permit: Residential | Matthew Pitkin | 2023-05-17 11:34 | 89 SAGE LN, Portsmouth, NH 03840 | Wire finished basement outlets and lights
ER-23-240 | Electrical Permit: Residential | Matthew Pitkin | 2023-05-17 11:34 | 89 SAGE LN, Portsmouth, NH 03840 | Wire finished basement outlets and lights
ER-23-241 | Electrical Permit: Residential | ReVision Energy, Inc | 2023-05-17 18:15 | 1003 SOUTH ST, Unit 1, Portsmouth, NH 03801 | Install rooftop grid tied solar photovoltaic system consisting of 11 panels and 1 inverter.
ER-23-241 | Electrical Permit: Residential | ReVision Energy, Inc | 2023-05-17 18:15 | 1003 SOUTH ST, Unit 1, Portsmouth, NH 03801 | Install rooftop grid tied solar photovoltaic system consisting of 11 panels and 1 inverter.
ER-23-242 | Electrical Permit: Residential | Stacey Hager | 2023-05-16 15:26 | 8 JUNIPER LN, Portsmouth, NH 03801 | complete rough/final and service wiring of town house
ER-23-242 | Electrical Permit: Residential | Stacey Hager | 2023-05-16 15:26 | 8 JUNIPER LN, Portsmouth, NH 03801 | complete rough/final and service wiring of town house
ER-23-243 | Electrical Permit: Residential | Heritage Home Service | 2023-05-17 17:36 | 50 CATE ST, Unit 17, Portsmouth, NH 03801 | 50A Circuit 25' without Car Charger
ER-23-243 | Electrical Permit: Residential | Heritage Home Service | 2023-05-17 17:36 | 50 CATE ST, Unit 17, Portsmouth, NH 03801 | 50A Circuit 25' without Car Charger
ER-23-244 | Electrical Permit: Residential | ReVision Energy, Inc | 2023-05-18 12:57 | 50 CORNWALL ST, Portsmouth, NH 03801 | Install rooftop grid tied solar photovoltaic system consisting of 24 panels and 24 microinverters
ER-23-244 | Electrical Permit: Residential | ReVision Energy, Inc | 2023-05-18 12:57 | 50 CORNWALL ST, Portsmouth, NH 03801 | Install rooftop grid tied solar photovoltaic system consisting of 24 panels and 24 microinverters
ER-23-245 | Electrical Permit: Residential | ReVision Energy, Inc | 2023-05-18 17:01 | 220 WOODLAWN CIR, Portsmouth, NH 03801 | Install rooftop solar array consisting on 22 panels and 22 microinverters
ER-23-245 | Electrical Permit: Residential | ReVision Energy, Inc | 2023-05-18 17:01 | 220 WOODLAWN CIR, Portsmouth, NH 03801 | Install rooftop solar array consisting on 22 panels and 22 microinverters
ER-23-246 | Electrical Permit: Residential | Stacey Hager | 2023-05-18 17:07 | 10 JUNIPER LN, Portsmouth, NH 03801 | complete rough/finish and service wiring of town house
ER-23-246 | Electrical Permit: Residential | Stacey Hager | 2023-05-18 17:07 | 10 JUNIPER LN, Portsmouth, NH 03801 | complete rough/finish and service wiring of town house
ER-23-248 | Electrical Permit: Residential | ReVision Energy, Inc | 2023-05-18 19:51 | 91 CUTTS ST, Portsmouth, NH 03801 | Install rooftop solar array consisting of 21 panels and 1 inverter
ER-23-248 | Electrical Permit: Residential | ReVision Energy, Inc | 2023-05-18 19:51 | 91 CUTTS ST, Portsmouth, NH 03801 | Install rooftop solar array consisting of 21 panels and 1 inverter
ER-23-250 | Electrical Permit: Residential | Craig Thibodeau | 2023-05-19 12:58 | 503 STATE ST, Unit 1, Portsmouth, NH 03801 | complete rewire of unit 1&2
ER-23-250 | Electrical Permit: Residential | Craig Thibodeau | 2023-05-19 12:58 | 503 STATE ST, Unit 1, Portsmouth, NH 03801 | complete rewire of unit 1&2
ER-23-251 | Electrical Permit: Residential | David Hinckley | 2023-05-19 14:17 | 137 NEW CASTLE AVE, Portsmouth, NH 03801 | Install (1) load shedmodule off range for Level 2 EV Charger in detached garage
ER-23-251 | Electrical Permit: Residential | David Hinckley | 2023-05-19 14:17 | 137 NEW CASTLE AVE, Portsmouth, NH 03801 | Install (1) load shedmodule off range for Level 2 EV Charger in detached garage
ER-23-252 | Electrical Permit: Residential | Matt Giroux | 2023-05-20 16:27 | 7 HANCOCK ST, Portsmouth, NH 03801 | Bathroom refresh, update fixtures, new devices
ER-23-252 | Electrical Permit: Residential | Matt Giroux | 2023-05-20 16:27 | 7 HANCOCK ST, Portsmouth, NH 03801 | Bathroom refresh, update fixtures, new devices
ER-23-253 | Electrical Permit: Residential | Gil Moran | 2023-05-20 21:46 | 38 THAXTER RD, Portsmouth, NH 03801 | upgrade of service to 200 amp, 2nd floor Bed, Bath,Laundry
ER-23-253 | Electrical Permit: Residential | Gil Moran | 2023-05-20 21:46 | 38 THAXTER RD, Portsmouth, NH 03801 | upgrade of service to 200 amp, 2nd floor Bed, Bath,Laundry
ER-23-254 | Electrical Permit: Residential | Conor van Gennep | 2023-05-22 17:23 | 81 LINCOLN AVE, Portsmouth, NH 03801 | Service upgrade
ER-23-254 | Electrical Permit: Residential | Conor van Gennep | 2023-05-22 17:23 | 81 LINCOLN AVE, Portsmouth, NH 03801 | Service upgrade
ER-23-255 | Electrical Permit: Residential | Hal Clark | 2023-05-22 17:43 | 461 CUTTS AVE, Portsmouth, NH 03801 | Replace 6 recessed lights
ER-23-255 | Electrical Permit: Residential | Hal Clark | 2023-05-22 17:43 | 461 CUTTS AVE, Portsmouth, NH 03801 | Replace 6 recessed lights
ER-23-256 | Electrical Permit: Residential | steven lawrence | 2023-05-23 13:03 | 218 EDMOND AVE, Portsmouth, NH 03801 | New meter enclosure w/ integral main,new services entrance SER, new 200a panel, modify backboard.
ER-23-256 | Electrical Permit: Residential | steven lawrence | 2023-05-23 13:03 | 218 EDMOND AVE, Portsmouth, NH 03801 | New meter enclosure w/ integral main,new services entrance SER, new 200a panel, modify backboard.
ER-23-257 | Electrical Permit: Residential | Timothy Congram | 2023-05-23 17:20 | 188 SUMMER ST, Portsmouth, NH 03801 | wire hot water heater
ER-23-257 | Electrical Permit: Residential | Timothy Congram | 2023-05-23 17:20 | 188 SUMMER ST, Portsmouth, NH 03801 | wire hot water heater
ER-23-258 | Electrical Permit: Residential | Eric Hope | 2023-05-24 10:23 | 271 SAGAMORE AVE, Portsmouth, NH 03801 | Add lights to front porch, elimante knob and tube circuit
ER-23-258 | Electrical Permit: Residential | Eric Hope | 2023-05-24 10:23 | 271 SAGAMORE AVE, Portsmouth, NH 03801 | Add lights to front porch, elimante knob and tube circuit
ER-23-259 | Electrical Permit: Residential | Darren Aiello | 2023-05-22 18:39 | 752 SOUTH ST, Portsmouth, NH 03801 | Wire garage, mudroom, breeze way, ac units Â to code
ER-23-259 | Electrical Permit: Residential | Darren Aiello | 2023-05-22 18:39 | 752 SOUTH ST, Portsmouth, NH 03801 | Wire garage, mudroom, breeze way, ac units Â to code
ER-23-260 | Electrical Permit: Residential | Craig Hoover | 2023-05-24 22:12 | 277 ALDRICH RD, Portsmouth, NH 03801 | wire exisitng house that has been gutted down to the studs.Â New 200amp service
ER-23-260 | Electrical Permit: Residential | Craig Hoover | 2023-05-24 22:12 | 277 ALDRICH RD, Portsmouth, NH 03801 | wire exisitng house that has been gutted down to the studs.Â New 200amp service
ER-23-261 | Electrical Permit: Residential | Matthew Pitkin | 2023-05-25 12:27 | 154 SAGE LN, Portsmouth, NH 03840 | Wire complete home and service
ER-23-261 | Electrical Permit: Residential | Matthew Pitkin | 2023-05-25 12:27 | 154 SAGE LN, Portsmouth, NH 03840 | Wire complete home and service
ER-23-262 | Electrical Permit: Residential | Albert Lawrence | 2023-05-25 12:02 | 153 SHERBURNE RD, Portsmouth, NH 03801 | -Replace existing vanity light with new homeowner supplied light fixture.-Replace existing fan light combo unit with a new Panasonic whisper fan/ light unit.-Use existing venting to vent new fan-Provide and install (1) new 120 volt, smoke carbon monoxide combo unit in the basement.-Provide and install (1) new 120 volt, smoke carbon monoxide combo unit in the first floor.-Provide and install (3) new 120 volt, smoke detector units in the first floor.-Provide and install (1) new 120 volt, heat detector unit in the garage.
ER-23-262 | Electrical Permit: Residential | Albert Lawrence | 2023-05-25 12:02 | 153 SHERBURNE RD, Portsmouth, NH 03801 | -Replace existing vanity light with new homeowner supplied light fixture.-Replace existing fan light combo unit with a new Panasonic whisper fan/ light unit.-Use existing venting to vent new fan-Provide and install (1) new 120 volt, smoke carbon monoxide combo unit in the basement.-Provide and install (1) new 120 volt, smoke carbon monoxide combo unit in the first floor.-Provide and install (3) new 120 volt, smoke detector units in the first floor.-Provide and install (1) new 120 volt, heat detector unit in the garage.
ER-23-263 | Electrical Permit: Residential | Heritage Home Service | 2023-05-26 13:15 | 64 SUZANNE DR, Portsmouth, NH 03801 | AC ELECTRICAL CIRCUIT 15-50AMPÂ
ER-23-263 | Electrical Permit: Residential | Heritage Home Service | 2023-05-26 13:15 | 64 SUZANNE DR, Portsmouth, NH 03801 | AC ELECTRICAL CIRCUIT 15-50AMPÂ
ER-23-265 | Electrical Permit: Residential | Venture Home Solar LLC | 2023-05-26 18:38 | 563 COLONIAL DR, Portsmouth, NH 03801 | Installing 18 hanwha (405) solar panels on roof. No storage
ER-23-265 | Electrical Permit: Residential | Venture Home Solar LLC | 2023-05-26 18:38 | 563 COLONIAL DR, Portsmouth, NH 03801 | Installing 18 hanwha (405) solar panels on roof. No storage
ER-23-266 | Electrical Permit: Residential | Mihai Popescu | 2023-05-30 11:50 | 46 PARK ST, Portsmouth, NH 03801 | Electrician will reuse the wire and will install a 40 Amps disconnect and surge protector.He will also help with running the communication wiring.
ER-23-266 | Electrical Permit: Residential | Mihai Popescu | 2023-05-30 11:50 | 46 PARK ST, Portsmouth, NH 03801 | Electrician will reuse the wire and will install a 40 Amps disconnect and surge protector.He will also help with running the communication wiring.
ER-23-267 | Electrical Permit: Residential | Mihai Popescu | 2023-05-30 12:00 | 12 LENS AVE, Portsmouth, NH 03801 | Will supply with a 30 AMPS Breaker. We will install a surge protector and connect into the condenser.
ER-23-267 | Electrical Permit: Residential | Mihai Popescu | 2023-05-30 12:00 | 12 LENS AVE, Portsmouth, NH 03801 | Will supply with a 30 AMPS Breaker. We will install a surge protector and connect into the condenser.
ER-23-268 | Electrical Permit: Residential | Demir Sen | 2023-05-30 16:48 | 253 MELBOURNE ST, Portsmouth, NH 03801 | Solar installation of a 9.6 kW PV system with micro-inverter (no battery/ ESS) Â
ER-23-268 | Electrical Permit: Residential | Demir Sen | 2023-05-30 16:48 | 253 MELBOURNE ST, Portsmouth, NH 03801 | Solar installation of a 9.6 kW PV system with micro-inverter (no battery/ ESS) Â
ER-23-269 | Electrical Permit: Residential | Michael Roneker | 2023-05-30 23:57 | 11 MARKET ST, Unit 3, Portsmouth, NH 03801 | Bath & kitchen renovation-new MC circuits: washer, dryer, bath & kitchen lighting, bath exh fan, kitchen branch & small appliance circuits, add 100 amp sub panel, panel & sub surge protection, (hardwired smokes exist) GFCI breakers on dryer & range, Big Ass ceiling fan
ER-23-269 | Electrical Permit: Residential | Michael Roneker | 2023-05-30 23:57 | 11 MARKET ST, Unit 3, Portsmouth, NH 03801 | Bath & kitchen renovation-new MC circuits: washer, dryer, bath & kitchen lighting, bath exh fan, kitchen branch & small appliance circuits, add 100 amp sub panel, panel & sub surge protection, (hardwired smokes exist) GFCI breakers on dryer & range, Big Ass ceiling fan
ER-23-270 | Electrical Permit: Residential | Kenny MacDonald | 2023-05-31 14:38 | 821 ISLINGTON ST, Portsmouth, NH 03801 | install bathfan, install ceiling lights, redevice apartment, install new AFCI/GFCI breakers
ER-23-270 | Electrical Permit: Residential | Kenny MacDonald | 2023-05-31 14:38 | 821 ISLINGTON ST, Portsmouth, NH 03801 | install bathfan, install ceiling lights, redevice apartment, install new AFCI/GFCI breakers
ER-23-271 | Electrical Permit: Residential | Dennis Burke | 2023-05-31 16:31 | 17 SANDERLING WAY, Portsmouth, NH 03801 | New EV ChargerÂ
ER-23-271 | Electrical Permit: Residential | Dennis Burke | 2023-05-31 16:31 | 17 SANDERLING WAY, Portsmouth, NH 03801 | New EV ChargerÂ
ER-23-272 | Electrical Permit: Residential | Mike Bunker Electric LLC | 2023-05-31 23:24 | 127 WILLARD AVE, Portsmouth, NH 03801 | Installing wiring for 2 mini split AC uints
ER-23-272 | Electrical Permit: Residential | Mike Bunker Electric LLC | 2023-05-31 23:24 | 127 WILLARD AVE, Portsmouth, NH 03801 | Installing wiring for 2 mini split AC uints
ER-23-273 | Electrical Permit: Residential | Joel Smith | 2023-06-01 02:07 | 16 DUNLIN WAY, Portsmouth, NH 03801 | Wiring a 14KW standby generator
ER-23-273 | Electrical Permit: Residential | Joel Smith | 2023-06-01 02:07 | 16 DUNLIN WAY, Portsmouth, NH 03801 | Wiring a 14KW standby generator
ER-23-274 | Electrical Permit: Residential | Dilan Call | 2023-06-01 10:54 | 28 SOUTH ST, Portsmouth, NH 03801 | Adding Receptacles and lighting in new addition areas
ER-23-274 | Electrical Permit: Residential | Dilan Call | 2023-06-01 10:54 | 28 SOUTH ST, Portsmouth, NH 03801 | Adding Receptacles and lighting in new addition areas
ER-23-275 | Electrical Permit: Residential | Joe gendreau | 2023-06-01 13:20 | 727 WOODBURY AVE, Portsmouth, NH 03801 | Temp serviceÂ
ER-23-275 | Electrical Permit: Residential | Joe gendreau | 2023-06-01 13:20 | 727 WOODBURY AVE, Portsmouth, NH 03801 | Temp serviceÂ
ER-23-276 | Electrical Permit: Residential | michael volinsky | 2023-06-01 16:58 | 119 SPINNAKER WAY, Unit 119, Portsmouth, NH 03801 | Replace outlets switches and lights
ER-23-276 | Electrical Permit: Residential | michael volinsky | 2023-06-01 16:58 | 119 SPINNAKER WAY, Unit 119, Portsmouth, NH 03801 | Replace outlets switches and lights
ER-23-277 | Electrical Permit: Residential | John O'Donnell | 2023-06-02 16:34 | 108 BURKITT ST, Portsmouth, NH 03801 | 20 amp Sub panel , 1 bay garage wiring
ER-23-277 | Electrical Permit: Residential | John O'Donnell | 2023-06-02 16:34 | 108 BURKITT ST, Portsmouth, NH 03801 | 20 amp Sub panel , 1 bay garage wiring
ER-23-278 | Electrical Permit: Residential | Matthew Murphy | 2023-06-04 15:29 | 157 RICHARDS AVE, Portsmouth, NH 03801 | Rewire open rooms after water damage, master bed room, lving room, dining, adding podwer bath room and renovating second floor bath with washer/dryer
ER-23-278 | Electrical Permit: Residential | Matthew Murphy | 2023-06-04 15:29 | 157 RICHARDS AVE, Portsmouth, NH 03801 | Rewire open rooms after water damage, master bed room, lving room, dining, adding podwer bath room and renovating second floor bath with washer/dryer
ER-23-279 | Electrical Permit: Residential | James Saccoccia | 2023-06-05 16:32 | 411 DEER ST, Portsmouth, NH 03801 | Turning this former office building into a single family home. Removal of FPE panels and consoldating into one panel. Install new kitchen circuits, install smokes and CO's thru out. Also make sure each bathroom has a 20 amp dedicatedÂ
ER-23-279 | Electrical Permit: Residential | James Saccoccia | 2023-06-05 16:32 | 411 DEER ST, Portsmouth, NH 03801 | Turning this former office building into a single family home. Removal of FPE panels and consoldating into one panel. Install new kitchen circuits, install smokes and CO's thru out. Also make sure each bathroom has a 20 amp dedicatedÂ
ER-23-280 | Electrical Permit: Residential | Heritage Home Service | 2023-06-05 16:41 | 143 GATES ST, Portsmouth, NH 03801 | Run new 50 amp 240 volt circuit Â with GFCI at breaker and flush mount wall outlet.
ER-23-280 | Electrical Permit: Residential | Heritage Home Service | 2023-06-05 16:41 | 143 GATES ST, Portsmouth, NH 03801 | Run new 50 amp 240 volt circuit Â with GFCI at breaker and flush mount wall outlet.
ER-23-281 | Electrical Permit: Residential | Nathan Schoff | 2023-06-05 19:17 | 31 ALDRICH RD, Unit 33, Portsmouth, NH 03801 | Rough-in/Trimout Rear entryway/powder room
ER-23-281 | Electrical Permit: Residential | Nathan Schoff | 2023-06-05 19:17 | 31 ALDRICH RD, Unit 33, Portsmouth, NH 03801 | Rough-in/Trimout Rear entryway/powder room
ER-23-282 | Electrical Permit: Residential | Andrew Howell | 2023-06-06 12:34 | 70 PLEASANT POINT DR, Portsmouth, NH 03801 | New construction build. Net zero house
ER-23-282 | Electrical Permit: Residential | Andrew Howell | 2023-06-06 12:34 | 70 PLEASANT POINT DR, Portsmouth, NH 03801 | New construction build. Net zero house
ER-23-283 | Electrical Permit: Residential | Nathan Moss | 2023-06-07 21:25 | 375 FW HARTFORD DR, Portsmouth, NH 03801 | Power to shed, adding two outlets overhead light
ER-23-283 | Electrical Permit: Residential | Nathan Moss | 2023-06-07 21:25 | 375 FW HARTFORD DR, Portsmouth, NH 03801 | Power to shed, adding two outlets overhead light
ER-23-284 | Electrical Permit: Residential | East Coast HVAC East Coast HVAC | 2023-06-08 11:43 | 436 JONES AVE, Portsmouth, NH 03801 | 200 AMP Panel SwapÂ
ER-23-284 | Electrical Permit: Residential | East Coast HVAC East Coast HVAC | 2023-06-08 11:43 | 436 JONES AVE, Portsmouth, NH 03801 | 200 AMP Panel SwapÂ
ER-23-285 | Electrical Permit: Residential | Anthony Rosa | 2023-06-09 17:32 | 225 WIBIRD ST, Portsmouth, NH 03801 | Install outlets in three rooms.Â Â Install two ceiling fans. Â Install four recessed fixtures in living room.Â
ER-23-285 | Electrical Permit: Residential | Anthony Rosa | 2023-06-09 17:32 | 225 WIBIRD ST, Portsmouth, NH 03801 | Install outlets in three rooms.Â Â Install two ceiling fans. Â Install four recessed fixtures in living room.Â
ER-23-286 | Electrical Permit: Residential | David Paquette | 2023-06-09 21:51 | 8 PHEASANT LN, Portsmouth, NH 03801 | Install 40Amp Circuit for Heat Pump Installation by Joy HVAC & one 20A GFCI outlet
ER-23-286 | Electrical Permit: Residential | David Paquette | 2023-06-09 21:51 | 8 PHEASANT LN, Portsmouth, NH 03801 | Install 40Amp Circuit for Heat Pump Installation by Joy HVAC & one 20A GFCI outlet
ER-23-288 | Electrical Permit: Residential | Tyler Megaw | 2023-06-12 14:52 | 140 PINEHURST RD, Portsmouth, NH 03801 | Bathroom remodelÂ
ER-23-288 | Electrical Permit: Residential | Tyler Megaw | 2023-06-12 14:52 | 140 PINEHURST RD, Portsmouth, NH 03801 | Bathroom remodelÂ
ER-23-289 | Electrical Permit: Residential | Daniel Bemis | 2023-06-12 14:45 | 172 SOUTH ST, Portsmouth, NH 03801 | Partial renovation of kitchen, dining rm, living rm, (2) bathrooms, den.
ER-23-289 | Electrical Permit: Residential | Daniel Bemis | 2023-06-12 14:45 | 172 SOUTH ST, Portsmouth, NH 03801 | Partial renovation of kitchen, dining rm, living rm, (2) bathrooms, den.
ER-23-290 | Electrical Permit: Residential | Dennis Burke | 2023-06-12 15:32 | 62 DEER ST, Portsmouth, NH 03801 | Install new 50 amp branch circuit for 50 amp EV charger.
ER-23-290 | Electrical Permit: Residential | Dennis Burke | 2023-06-12 15:32 | 62 DEER ST, Portsmouth, NH 03801 | Install new 50 amp branch circuit for 50 amp EV charger.
ER-23-291 | Electrical Permit: Residential | Augustus Rainone | 2023-06-12 15:59 | 579 SAGAMORE AVE, Unit 1, Portsmouth, NH 03801 | wiring for office/ finished room above garage.
ER-23-291 | Electrical Permit: Residential | Augustus Rainone | 2023-06-12 15:59 | 579 SAGAMORE AVE, Unit 1, Portsmouth, NH 03801 | wiring for office/ finished room above garage.
ER-23-292 | Electrical Permit: Residential | Albert Nadeau | 2023-06-13 23:22 | 777 MIDDLE RD, Unit 37, Portsmouth, NH 03801 | kitchen remodel
ER-23-292 | Electrical Permit: Residential | Albert Nadeau | 2023-06-13 23:22 | 777 MIDDLE RD, Unit 37, Portsmouth, NH 03801 | kitchen remodel
ER-23-293 | Electrical Permit: Residential | Joseph Regan | 2023-06-14 13:33 | 145 LAFAYETTE RD, Portsmouth, NH 03801 | Need to close out other open electrical permit - need final inspection on removing illegal kitchen electrical
ER-23-293 | Electrical Permit: Residential | Joseph Regan | 2023-06-14 13:33 | 145 LAFAYETTE RD, Portsmouth, NH 03801 | Need to close out other open electrical permit - need final inspection on removing illegal kitchen electrical
ER-23-294 | Electrical Permit: Residential | Heritage Home Service | 2023-06-16 14:56 | 890 BANFIELD RD, Portsmouth, NH 03801 | circut size: 15-20A Running cuircit to shed 100ft
ER-23-294 | Electrical Permit: Residential | Heritage Home Service | 2023-06-16 14:56 | 890 BANFIELD RD, Portsmouth, NH 03801 | circut size: 15-20A Running cuircit to shed 100ft
ER-23-295 | Electrical Permit: Residential | Scott Picard | 2023-06-16 15:44 | 71 WINCHESTER ST, Portsmouth, NH 03801 | Remodel 2nd floor bedroom and bathroom
ER-23-295 | Electrical Permit: Residential | Scott Picard | 2023-06-16 15:44 | 71 WINCHESTER ST, Portsmouth, NH 03801 | Remodel 2nd floor bedroom and bathroom
ER-23-297 | Electrical Permit: Residential | Rhony Cardenas | 2023-06-19 17:12 | 575 OCEAN RD, Portsmouth, NH 03801 | Provide power and bonding for 30x15 above-ground pool
ER-23-297 | Electrical Permit: Residential | Rhony Cardenas | 2023-06-19 17:12 | 575 OCEAN RD, Portsmouth, NH 03801 | Provide power and bonding for 30x15 above-ground pool
ER-23-298 | Electrical Permit: Residential | Peter J Anderson | 2023-06-20 10:36 | 5 HOOVER DR, Portsmouth, NH 03801 | 9.48 KW,ROOFTOP MOUNTED, SOLAR PV SYSTEM, (24 PANELS) NO BATTERY
ER-23-298 | Electrical Permit: Residential | Peter J Anderson | 2023-06-20 10:36 | 5 HOOVER DR, Portsmouth, NH 03801 | 9.48 KW,ROOFTOP MOUNTED, SOLAR PV SYSTEM, (24 PANELS) NO BATTERY
ER-23-299 | Electrical Permit: Residential | Heritage Home Service | 2023-06-20 12:36 | 27 SUTTON AVE, Portsmouth, NH 03801 | Service Change and whole Home redevice adding 5 outletsÂ
ER-23-299 | Electrical Permit: Residential | Heritage Home Service | 2023-06-20 12:36 | 27 SUTTON AVE, Portsmouth, NH 03801 | Service Change and whole Home redevice adding 5 outletsÂ
ER-23-300 | Electrical Permit: Residential | ASIM HAFEEZ | 2023-06-20 13:02 | 28 RIDGES CT, Portsmouth, NH 03801 | Installation of a safe and code-compliant, grid-tied PV solar system on an existing residential roof. 20 Panels/8kw (dc)
ER-23-300 | Electrical Permit: Residential | ASIM HAFEEZ | 2023-06-20 13:02 | 28 RIDGES CT, Portsmouth, NH 03801 | Installation of a safe and code-compliant, grid-tied PV solar system on an existing residential roof. 20 Panels/8kw (dc)
ER-23-301 | Electrical Permit: Residential | Adam Kern | 2023-06-21 12:43 | 80 FIELDS RD, Portsmouth, NH 03801 | 4 recessed lights and one ceiling fan on porch
ER-23-301 | Electrical Permit: Residential | Adam Kern | 2023-06-21 12:43 | 80 FIELDS RD, Portsmouth, NH 03801 | 4 recessed lights and one ceiling fan on porch
ER-23-302 | Electrical Permit: Residential | Richard Young | 2023-06-21 19:32 | 88 KENSINGTON RD, Portsmouth, NH 03801 | Update to underground service
ER-23-302 | Electrical Permit: Residential | Richard Young | 2023-06-21 19:32 | 88 KENSINGTON RD, Portsmouth, NH 03801 | Update to underground service
ER-23-303 | Electrical Permit: Residential | Venture Home Solar LLC | 2023-06-22 15:57 | 563 COLONIAL DR, Portsmouth, NH 03801 | MSP Replacement
ER-23-303 | Electrical Permit: Residential | Venture Home Solar LLC | 2023-06-22 15:57 | 563 COLONIAL DR, Portsmouth, NH 03801 | MSP Replacement
ER-23-304 | Electrical Permit: Residential | Scott Picard | 2023-06-23 12:31 | 265 MCKINLEY RD, Portsmouth, NH 03801 | Replace exterior part of existing service. Replace grounding electrode system.
ER-23-304 | Electrical Permit: Residential | Scott Picard | 2023-06-23 12:31 | 265 MCKINLEY RD, Portsmouth, NH 03801 | Replace exterior part of existing service. Replace grounding electrode system.
ER-23-305 | Electrical Permit: Residential | Glenn Morash | 2023-06-24 15:51 | 9 HARDING RD, Portsmouth, NH 03801 | INSTALL 1P-20 Â GFCI FOR HEATER/FAN; INSTALL 1P-20 GFI FOR TUB MOTOR & HEATER; INSTALL GFI RECEPTACLES USING EXISITNG ADJACENT CIRCUIT; INSTALL HEATED FLOOR & WATER RATED LIGHTS USING EXISITNG ADJACENT CIRCUIT
ER-23-305 | Electrical Permit: Residential | Glenn Morash | 2023-06-24 15:51 | 9 HARDING RD, Portsmouth, NH 03801 | INSTALL 1P-20 Â GFCI FOR HEATER/FAN; INSTALL 1P-20 GFI FOR TUB MOTOR & HEATER; INSTALL GFI RECEPTACLES USING EXISITNG ADJACENT CIRCUIT; INSTALL HEATED FLOOR & WATER RATED LIGHTS USING EXISITNG ADJACENT CIRCUIT
ER-23-306 | Electrical Permit: Residential | Scott Picard | 2023-06-26 13:01 | 43 RUTLAND ST, Portsmouth, NH 03801 | Small bathroom remodel
ER-23-306 | Electrical Permit: Residential | Scott Picard | 2023-06-26 13:01 | 43 RUTLAND ST, Portsmouth, NH 03801 | Small bathroom remodel
ER-23-307 | Electrical Permit: Residential | Tyler Megaw | 2023-06-26 15:19 | 1191 ISLINGTON ST, Portsmouth, NH 03801 | Kitchen Renovation
ER-23-307 | Electrical Permit: Residential | Tyler Megaw | 2023-06-26 15:19 | 1191 ISLINGTON ST, Portsmouth, NH 03801 | Kitchen Renovation
ER-23-308 | Electrical Permit: Residential | Stacey Hager | 2023-06-26 13:14 | 12 JUNIPER LN, Portsmouth, NH 03801 | complete rough/service and finish work of residence
ER-23-308 | Electrical Permit: Residential | Stacey Hager | 2023-06-26 13:14 | 12 JUNIPER LN, Portsmouth, NH 03801 | complete rough/service and finish work of residence
ER-23-309 | Electrical Permit: Residential | Stacey Hager | 2023-06-26 17:31 | 14 JUNIPER LN, Portsmouth, NH 03801 | complete rough/service and finish of residence
ER-23-309 | Electrical Permit: Residential | Stacey Hager | 2023-06-26 17:31 | 14 JUNIPER LN, Portsmouth, NH 03801 | complete rough/service and finish of residence
ER-23-310 | Electrical Permit: Residential | David Oriani | 2023-06-26 20:57 | 104 ECHO AVE, Portsmouth, NH 03801 | Electrical circuits and connections for 3 Mini-Split HVAC Units
ER-23-310 | Electrical Permit: Residential | David Oriani | 2023-06-26 20:57 | 104 ECHO AVE, Portsmouth, NH 03801 | Electrical circuits and connections for 3 Mini-Split HVAC Units
ER-23-311 | Electrical Permit: Residential | Nathan Ashe | 2023-06-26 22:55 | 72 LAUREL COURT, Portsmouth, NH 03801 | Install roof mounted solar panels,18(390W)Panels, Total 7.02kwdc No Structural Upgrades Needed per PE. No ESS.
ER-23-311 | Electrical Permit: Residential | Nathan Ashe | 2023-06-26 22:55 | 72 LAUREL COURT, Portsmouth, NH 03801 | Install roof mounted solar panels,18(390W)Panels, Total 7.02kwdc No Structural Upgrades Needed per PE. No ESS.
ER-23-312 | Electrical Permit: Residential | Matthew Pitkin | 2023-06-27 11:24 | 84 SAGE LN, Portsmouth, NH 03840 | wire bonus room
ER-23-312 | Electrical Permit: Residential | Matthew Pitkin | 2023-06-27 11:24 | 84 SAGE LN, Portsmouth, NH 03840 | wire bonus room
ER-23-313 | Electrical Permit: Residential | Stacey Hager | 2023-06-27 11:29 | 16 JUNIPER LN, Portsmouth, NH 03801 | complete rough/service and finish work of residence
ER-23-313 | Electrical Permit: Residential | Stacey Hager | 2023-06-27 11:29 | 16 JUNIPER LN, Portsmouth, NH 03801 | complete rough/service and finish work of residence
ER-23-314 | Electrical Permit: Residential | Stacey Hager | 2023-06-27 12:12 | 18 JUNIPER LN, Portsmouth, NH 03801 | complete rough/service and finish of residence
ER-23-314 | Electrical Permit: Residential | Stacey Hager | 2023-06-27 12:12 | 18 JUNIPER LN, Portsmouth, NH 03801 | complete rough/service and finish of residence
ER-23-315 | Electrical Permit: Residential | Stacey Hager | 2023-06-27 12:24 | 20 JUNIPER LN, Portsmouth, NH 03801 | complete rough/service and finish of residence
ER-23-315 | Electrical Permit: Residential | Stacey Hager | 2023-06-27 12:24 | 20 JUNIPER LN, Portsmouth, NH 03801 | complete rough/service and finish of residence
ER-23-316 | Electrical Permit: Residential | Stacey Hager | 2023-06-27 12:29 | 22 JUNIPER LN, Portsmouth, NH 03801 | complete rough/service and finish of residence
ER-23-316 | Electrical Permit: Residential | Stacey Hager | 2023-06-27 12:29 | 22 JUNIPER LN, Portsmouth, NH 03801 | complete rough/service and finish of residence
ER-23-317 | Electrical Permit: Residential | Renato Maldini | 2023-06-27 18:05 | 100 CRESCENT WAY, Portsmouth, NH 03801 | INSTALL 9-NEW IVORY RECEPTACLES IN UPSTAIRS BEDROOM, KITCHEN, LIVING ROOM, HALLWAY AND DOWNSTAIRS BEDROOM.Â
ER-23-317 | Electrical Permit: Residential | Renato Maldini | 2023-06-27 18:05 | 100 CRESCENT WAY, Portsmouth, NH 03801 | INSTALL 9-NEW IVORY RECEPTACLES IN UPSTAIRS BEDROOM, KITCHEN, LIVING ROOM, HALLWAY AND DOWNSTAIRS BEDROOM.Â
ER-23-318 | Electrical Permit: Residential | Justin Cote | 2023-06-27 20:26 | 119 SPINNAKER WAY, Unit 119, Portsmouth, NH 03801 | replace old 100 amp panel with new one
ER-23-318 | Electrical Permit: Residential | Justin Cote | 2023-06-27 20:26 | 119 SPINNAKER WAY, Unit 119, Portsmouth, NH 03801 | replace old 100 amp panel with new one
ER-23-319 | Electrical Permit: Residential | michael negm | 2023-06-27 23:17 | 1275 MAPLEWOOD AVE, Unit 7, Portsmouth, NH 03801 | power to split unit.change all receptacles to new. change light fixtures to new.
ER-23-319 | Electrical Permit: Residential | michael negm | 2023-06-27 23:17 | 1275 MAPLEWOOD AVE, Unit 7, Portsmouth, NH 03801 | power to split unit.change all receptacles to new. change light fixtures to new.
ER-23-320 | Electrical Permit: Residential | Nathan Ashe | 2023-06-29 13:52 | 390 BARTLETT ST, Portsmouth, NH 03801 | Install roof mounted solar panels, 12(375W)Panels, Total 4.50kwdc No Structural Upgrades Needed per PE. No ESS.
ER-23-320 | Electrical Permit: Residential | Nathan Ashe | 2023-06-29 13:52 | 390 BARTLETT ST, Portsmouth, NH 03801 | Install roof mounted solar panels, 12(375W)Panels, Total 4.50kwdc No Structural Upgrades Needed per PE. No ESS.
GAS-23-10 | Gas Permit (Residential and Commercial) | James Laurencio | 2023-04-17 21:10 | 39 JUNIPER LN, Portsmouth, NH 03801 | Interior gaspiping , steel throughout for residential dwelling.
GAS-23-11 | Gas Permit (Residential and Commercial) | James Laurencio | 2023-04-18 19:56 | 46 SAGE LN, Portsmouth, NH 03840 | Interior gaspiping , residential dwelling.
GAS-23-12 | Gas Permit (Residential and Commercial) | James Laurencio | 2023-04-18 20:09 | 68 SAGE LN, Portsmouth, NH 03840 | Interior gaspiping , residential dwelling.
GAS-23-13 | Gas Permit (Residential and Commercial) | Jeff Brideau | 2023-04-19 10:07 | 15 ARTWILL AVE, Portsmouth, NH 03801 | Installation of gas furnace with A/C, gas piping by plumber.
GAS-23-14 | Gas Permit (Residential and Commercial) | Steven Greer | 2023-04-20 13:15 | 1230 ISLINGTON ST, Portsmouth, NH 03801 | 10-15Ft gas run connecting to a new Gas Fireplace
GAS-23-15 | Gas Permit (Residential and Commercial) | Palmer Gas & Oil | 2023-04-21 15:08 | 1761 LAFAYETTE RD, Portsmouth, NH 03801 | Install replacement 1-275 gal oil tank
GAS-23-16 | Gas Permit (Residential and Commercial) | Luis Catinchi | 2023-04-25 15:27 | 11 FLETCHER ST, Portsmouth, NH 03801 | gas stove,gas furnace,propaneÂ
GAS-23-17 | Gas Permit (Residential and Commercial) | jeffrey gratton | 2023-05-01 13:27 | 86 PORPOISE WAY, Portsmouth, NH 03801 | gas pipe to new cook stove location
GAS-23-18 | Gas Permit (Residential and Commercial) | Dead River Company | 2023-05-02 19:55 | 74 SUNSET RD, Portsmouth, NH 03801 | Set (2) 118 lp tanks with less than 10 ft of buried gas line to stub at house
GAS-23-19 | Gas Permit (Residential and Commercial) | Eric Pelchat | 2023-05-04 19:25 | 37 SOUTH SCHOOL ST, Portsmouth, NH 03801 | INSTALL GAS PIPING ONLY TO NEW GAS LOG SET IN LIVING ROOM. LOG SET PERMIT AND INSTALLATION BY OTHERS.
GAS-23-2 | Gas Permit (Residential and Commercial) | James Laurencio | 2023-04-17 18:40 | 40 JUNIPER LN, Portsmouth, NH 03801 | Interior gaspiping, steel throughout for residential dwelling.
GAS-23-20 | Gas Permit (Residential and Commercial) | Bill Souza | 2023-05-08 12:41 | 580 US ROUTE 1 BYP, Portsmouth, NH 03801 | Replace 2 Gas Hot water Boilers. With 2 Lochinvar 500,000 BTU direct vent armors.
GAS-23-21 | Gas Permit (Residential and Commercial) | Ethan Comeford | 2023-05-10 16:04 | 210 HILLSIDE DR, Portsmouth, NH 03801 | Repair gas leaks diagnosed by utility provider (unitil)
GAS-23-22 | Gas Permit (Residential and Commercial) | Sam Mechanical Sam Mechanical | 2023-05-11 20:00 | 1 INTERNATIONAL DR, Portsmouth, NH 03801 | Run 50 feet of gas line for outdoor grill and outdoor firepit.Â
GAS-23-23 | Gas Permit (Residential and Commercial) | Brian Arakelian | 2023-05-12 17:58 | 350 US ROUTE 1 BYP, Portsmouth, NH 03801 | Gas piping for new water heater, 2 gas dryers, and 2 roof top units
GAS-23-24 | Gas Permit (Residential and Commercial) | James Laurencio | 2023-05-16 19:31 | 40 SAGE LN, Portsmouth, NH 03840 | Interior gaspiping residential dwelling.
GAS-23-25 | Gas Permit (Residential and Commercial) | James Laurencio | 2023-05-16 19:42 | 58 SAGE LN, Portsmouth, NH 03840 | Interior gaspiping residential dwelling.
GAS-23-26 | Gas Permit (Residential and Commercial) | James Laurencio | 2023-05-16 20:49 | 24 SAGE LN, Portsmouth, NH 03840 | Interior gaspiping residential dwelling.
GAS-23-27 | Gas Permit (Residential and Commercial) | James Laurencio | 2023-05-17 12:14 | 118 SAGE LN, Portsmouth, NH 03840 | Interior gaspiping residential dwelling.
GAS-23-28 | Gas Permit (Residential and Commercial) | James Laurencio | 2023-05-18 13:10 | 130 SAGE LN, Portsmouth, NH 03840 | Interior gaspiping residential dwelling.Â
GAS-23-29 | Gas Permit (Residential and Commercial) | DAVID TAKIS | 2023-05-18 14:11 | 103 CONGRESS ST, Portsmouth, NH 03801 | Emergency Water Heater Replacement
GAS-23-3 | Gas Permit (Residential and Commercial) | James Laurencio | 2023-04-17 19:19 | 42 JUNIPER LN, Portsmouth, NH 03801 | Interior gaspiping, steel throughout for residential dwelling.
GAS-23-30 | Gas Permit (Residential and Commercial) | Heritage Home Service | 2023-05-22 21:45 | 1701 LAFAYETTE RD, Portsmouth, NH 03801 | Remove section of undersized Â gas pipe to water heater and run section of 1" gas pipe for State on demand tankless water heater. Replace State tankless gas on demand water heater
GAS-23-31 | Gas Permit (Residential and Commercial) | Heritage Home Service | 2023-05-24 16:56 | 64 SUZANNE DR, Portsmouth, NH 03801 | Replace 40 gallon natural gas atmospheric vent water heater
GAS-23-32 | Gas Permit (Residential and Commercial) | Nicholas Hollins | 2023-05-25 01:35 | 277 ALDRICH RD, Portsmouth, NH 03801 | Installation of Navien Combi Unit and new Gas stove
GAS-23-33 | Gas Permit (Residential and Commercial) | Griffin Card | 2023-05-31 16:49 | 236 GOSPORT RD, Portsmouth, NH 03801 | INSTALLATION OF 10FT OF 1/2 COATED COPPER FROM CURRENT 2ND STAGE REGULATORS TO NEW STUB AT HOUSE. Â ALL INTERIOR PIPING TO BE INSTALL BY OTHERS. Â FROM THE NEW PIPING ON THE OTHER SIDE OF THE HOUSE DFR WILL INSTALL 15 OF 3/4 POLY UNDERGROUND TO POOL HEATER AND CONNECT.
GAS-23-34 | Gas Permit (Residential and Commercial) | Cameron Spear | 2023-06-02 14:18 | 1338 WOODBURY AVE, Portsmouth, NH 03801 | 2 120 LP TANKSÂ
GAS-23-35 | Gas Permit (Residential and Commercial) | Cameron Spear | 2023-06-02 14:24 | 1338 WOODBURY AVE, Portsmouth, NH 03801 | 2 120 lp tanksÂ
GAS-23-36 | Gas Permit (Residential and Commercial) | Griffin Card | 2023-06-02 14:57 | 253 ODIORNE POINT RD, Portsmouth, NH 03801 | REPLACING AND RELOCATING ONE UNDERGROUND 500 GALLON PROPANE TANK. Â TANK WILL BE MOVED 5FT FROM ITS CURRENT LOCATION AND AN UNDERGROUND LINE OF 3/4 POLY WILL BE RUN FROM THE NEW TANK LOCATION TO THE HOUSE.
GAS-23-37 | Gas Permit (Residential and Commercial) | Palmer Gas & Oil | 2023-06-02 15:03 | 6 REGINA RD, Portsmouth, NH 03801 | Install 2-120 gal AG LP Tanks to replace Irving
GAS-23-4 | Gas Permit (Residential and Commercial) | James Laurencio | 2023-04-17 19:29 | 44 JUNIPER LN, Portsmouth, NH 03801 | Interior gaspiping, steel throughout for residential dwelling.
GAS-23-40 | Gas Permit (Residential and Commercial) | Samuel Morrow | 2023-06-05 10:56 | 16 DUNLIN WAY, Portsmouth, NH 03801 | Installation of underground gas piping for a new standby generator.Â
GAS-23-41 | Gas Permit (Residential and Commercial) | Joseph Lavin | 2023-06-05 16:50 | 3 MELBOURNE ST, Portsmouth, NH 03801 | Replace Existing Boiler with 199,000 BTU Propane Boiler. Boiler Replacement Needed.
GAS-23-42 | Gas Permit (Residential and Commercial) | Michael Capeless | 2023-06-06 12:09 | 140 WEST RD, Portsmouth, NH 03801 | Reconnec 2 PSI gas system after meter upgrade (approximately 4' X 1-1/2") total btu's 950,000
GAS-23-43 | Gas Permit (Residential and Commercial) | James Laurencio | 2023-06-07 12:39 | 190 SAGE LN, Portsmouth, NH 03840 | Interior gaspiping, steel throughout residential dwelling.
GAS-23-44 | Gas Permit (Residential and Commercial) | Kevin Hart | 2023-06-08 22:03 | 290 HERITAGE AVE, Portsmouth, NH 03801 | Meter re-pipe
GAS-23-45 | Gas Permit (Residential and Commercial) | Joe Baileys Heating Services | 2023-06-09 19:45 | 284 COLONIAL DR, Portsmouth, NH 03801 | Installation of Natural Gas Hi-Eff.Warm Air Furnace with Central Air.Approx.30 ft. 3/4" BI Pipe. Connecting to existing ducting and electrical. Â Air intake will be 2" PVC and Exhaust will be Centatherm venting materials
GAS-23-46 | Gas Permit (Residential and Commercial) | THOMAS HANSCOM | 2023-06-14 17:55 | 48 WATSONS LANDING, Portsmouth, NH 03801 | INSTALLATION OF UNDERGROUND GAS LINE FROM TANK TO GENSET WITH CONNECTIONS.
GAS-23-47 | Gas Permit (Residential and Commercial) | Chris Talas | 2023-06-15 14:13 | 271 LAFAYETTE RD, Portsmouth, NH 03801 | moving boiler replacing piping with high efficiency parts installing a new condenser and air handlerÂ
GAS-23-48 | Gas Permit (Residential and Commercial) | Kevin Hart | 2023-06-20 21:37 | 579 SAGAMORE AVE, Unit 1, Portsmouth, NH 03801 | Mini split that was installed 12 years ago, the City is requesting the permit to show that the unit meets codeÂ
GAS-23-49 | Gas Permit (Residential and Commercial) | Proulx Oil and Propane LLC | 2023-06-21 15:21 | 1 ELWYN RD EXT, Portsmouth, NH 03801 | REPLACE EXISTING PROPANE GAS LINE WITH DEEPER ONE TO CODE
GAS-23-5 | Gas Permit (Residential and Commercial) | James Laurencio | 2023-04-17 19:33 | 46 JUNIPER LN, Portsmouth, NH 03801 | Interior gaspiping, steel throughout for residential dwelling.
GAS-23-50 | Gas Permit (Residential and Commercial) | James Laurencio | 2023-06-21 20:25 | 180 SAGE LN, Portsmouth, NH 03840 | INTERIOR GASPIPING STEEL THROUGHOUT RESIDENTIAL DWELLING .
GAS-23-51 | Gas Permit (Residential and Commercial) | James Laurencio | 2023-06-21 20:51 | 188 SAGE LN, Portsmouth, NH 03840 | Interior gaspiping , steel throughout, residential dwelling .
GAS-23-52 | Gas Permit (Residential and Commercial) | Heritage Home Service | 2023-06-22 19:57 | 1161 WOODBURY AVE, Portsmouth, NH 03801 | Replace 40 gallon natural gas water heater with new tempering valve and expansion tank. Â Increase gas pipe size to 1â€ from the gas meter to the water heater and furnace area
GAS-23-53 | Gas Permit (Residential and Commercial) | scott buchanan | 2023-06-23 14:43 | 114 MAPLEWOOD AVE, Portsmouth, NH 03801 | testing the gas system so unitil will reinstall the meter
GAS-23-54 | Gas Permit (Residential and Commercial) | James Laurencio | 2023-06-27 12:47 | 153 SAGE LN, Portsmouth, NH 03840 | Gasline to garage modine.Â
GAS-23-55 | Gas Permit (Residential and Commercial) | Dave Atkins | 2023-06-28 11:02 | 162 CODFISH CORNER RD, Portsmouth, NH 03801 | pressure test for inspection
GAS-23-56 | Gas Permit (Residential and Commercial) | Dave Atkins | 2023-06-28 11:09 | 3201 LAFAYETTE RD, Portsmouth, NH 03801 | pressure test for inspection
GAS-23-57 | Gas Permit (Residential and Commercial) | Dave Atkins | 2023-06-28 11:14 | 415 STRIPED BASS AVE, Portsmouth, NH 03801 | pressure test for inspection
GAS-23-6 | Gas Permit (Residential and Commercial) | James Laurencio | 2023-04-17 20:50 | 31 JUNIPER LN, Portsmouth, NH 03801 | Interior gaspiping , steel throughout for residential dwelling.
GAS-23-7 | Gas Permit (Residential and Commercial) | James Laurencio | 2023-04-17 20:55 | 33 JUNIPER LN, Portsmouth, NH 03801 | Interior gaspiping , steel throughout for residential dwelling.
GAS-23-8 | Gas Permit (Residential and Commercial) | James Laurencio | 2023-04-17 20:59 | 35 JUNIPER LN, Portsmouth, NH 03801 | Interior gaspiping , steel throughout for residential dwelling.
GAS-23-9 | Gas Permit (Residential and Commercial) | James Laurencio | 2023-04-17 21:04 | 37 JUNIPER LN, Portsmouth, NH 03801 | Interior gaspiping , steel throughout for residential dwelling.
HOOD-23-3 | Commercial Kitchen Hoods and Kitchen Fire Suppression Systems (NFPA 17A) | Joseph Burns | 2023-05-03 02:04 | 80 HANOVER ST, Unit 1, Portsmouth, NH 03801 | Installing a new Protex II 6 gallon suppression syetm
PMGC-23-123 | Commercial Plumbing/Mechanical/Gas Permit | Brian Russell | 2023-04-03 12:56 | 52 HIGHLAND ST, Portsmouth, NH 03801 | Replace leaking 80 Gallon Amtrol indirect water heater with Bradford White 80 Gallon stainless steel modelÂ indirect with new mixing valve.Â
PMGC-23-124 | Commercial Plumbing/Mechanical/Gas Permit | Kenneth Jackson | 2023-04-03 16:55 | 10 STATE ST, Unit D, Portsmouth, NH 03801 | Installation of direct vent gas fireplace with venting
PMGC-23-125 | Commercial Plumbing/Mechanical/Gas Permit | John Hobden | 2023-04-03 16:47 | 333 BORTHWICK AVE, Portsmouth, NH 03801 | see other permit
PMGC-23-126 | Commercial Plumbing/Mechanical/Gas Permit | Matthew Cruite | 2023-04-03 17:06 | 175 MARKET ST, Unit 104, Portsmouth, NH 03801 | Mitsubishi Heat Pump ductless System install, 6 indoor units, 1 outdoor unit, 1 erv and ductwork
PMGC-23-127 | Commercial Plumbing/Mechanical/Gas Permit | Karen Pelchat | 2023-04-03 18:30 | 10 LADD ST, Portsmouth, NH 03801 | emergency replacement - 40 gallon electric heater - mixing valve - expansion tank - ball valve -piping as needed - pan
PMGC-23-128 | Commercial Plumbing/Mechanical/Gas Permit | Brian Russell | 2023-04-04 09:50 | 263 ROCKLAND ST, Portsmouth, NH 03801 | Warranty Replacement of Â leaking a triangle tube indirect water heater
PMGC-23-129 | Commercial Plumbing/Mechanical/Gas Permit | Glenn Berube | 2023-04-04 16:02 | 100 EILEEN DONDERO FOLEY AVE, Portsmouth, NH 03801
PMGC-23-130 | Commercial Plumbing/Mechanical/Gas Permit | Glenn Berube | 2023-04-05 14:12 | 100 EILEEN DONDERO FOLEY AVE, Portsmouth, NH 03801 | Install PVC Vacuum Â trunk line. Final connections to dental chairs etc... is by others
PMGC-23-131 | Commercial Plumbing/Mechanical/Gas Permit | Bob Begin | 2023-04-07 19:00 | 113 CONGRESS ST, Portsmouth, NH 03801
PMGC-23-132 | Commercial Plumbing/Mechanical/Gas Permit | Jeremiah Comeford | 2023-04-10 12:07 | 814 SPRINGBROOK CIR, Unit 814, Portsmouth, NH 03801 | NO HEAT or hot water. Remove the hot water heater and install a wall hung direct vent combi gas boiler. Vent he boiler through the attic and outside wall. Pipe the heating and domestic water to the boiler.
PMGC-23-134 | Commercial Plumbing/Mechanical/Gas Permit | East Coast HVAC East Coast HVAC | 2023-04-10 13:58 | 3548 LAFAYETTE RD, Portsmouth, NH 03801 | Installation of ductless system and ventilation per stamped plans.
PMGC-23-135 | Commercial Plumbing/Mechanical/Gas Permit | RICHARD AVERSA | 2023-04-10 23:50 | 184 MADISON ST, Portsmouth, NH 03801
PMGC-23-136 | Commercial Plumbing/Mechanical/Gas Permit | RICHARD AVERSA | 2023-04-11 00:02 | 184 MADISON ST, Portsmouth, NH 03801
PMGC-23-137 | Commercial Plumbing/Mechanical/Gas Permit | RICHARD AVERSA | 2023-04-11 00:07 | 184 MADISON ST, Portsmouth, NH 03801
PMGC-23-138 | Commercial Plumbing/Mechanical/Gas Permit | RICHARD AVERSA | 2023-04-11 00:26 | 184 MADISON ST, Portsmouth, NH 03801
PMGC-23-139 | Commercial Plumbing/Mechanical/Gas Permit | RICHARD AVERSA | 2023-04-11 00:30 | 184 MADISON ST, Portsmouth, NH 03801
PMGC-23-140 | Commercial Plumbing/Mechanical/Gas Permit | RICHARD AVERSA | 2023-04-11 00:34 | 184 MADISON ST, Portsmouth, NH 03801
PMGC-23-141 | Commercial Plumbing/Mechanical/Gas Permit | Bob Marshall | 2023-04-12 10:54 | 100 EILEEN DONDERO FOLEY AVE, Portsmouth, NH 03801 | HVAC Fitup
PMGC-23-142 | Commercial Plumbing/Mechanical/Gas Permit | Michael Muise | 2023-04-12 14:32 | 960 SAGAMORE AVE, Portsmouth, NH 03801
PMGC-23-143 | Commercial Plumbing/Mechanical/Gas Permit | Proulx Oil and Propane LLC | 2023-04-12 18:26 | 65 WASHINGTON ST, Portsmouth, NH 03801
PMGC-23-144 | Commercial Plumbing/Mechanical/Gas Permit | Kevin Coppinger | 2023-04-13 01:24 | 112 CASS ST, Unit B, Portsmouth, NH 03801 | replace boilerÂ
PMGC-23-145 | Commercial Plumbing/Mechanical/Gas Permit | Jeremiah Comeford | 2023-04-13 12:55 | 1275 MAPLEWOOD AVE, Unit 46, Portsmouth, NH 03801 | remove gas boiler and electric water heater. Install a wall hung combi gas boiler. Vent the boiler through the rear wall.Â
PMGC-23-146 | Commercial Plumbing/Mechanical/Gas Permit | Colleen Yergeau | 2023-04-13 15:04 | 383 WOODBURY AVE, Portsmouth, NH 03801 | Relocating gas lines to 3 existing dryers as well as install new exhaust and fresh air venting
PMGC-23-147 | Commercial Plumbing/Mechanical/Gas Permit | Bob Marshall | 2023-04-14 17:46 | 230 LAFAYETTE RD, Unit 13D, Portsmouth, NH 03801 | Replace 2Ton Rooftop Unit
PMGC-23-148 | Commercial Plumbing/Mechanical/Gas Permit | Jeremiah Comeford | 2023-04-17 11:43 | 361 MILLER AVE, Portsmouth, NH 03801 | Install a Samsung heat pump system in each of the 6 apartments
PMGC-23-149 | Commercial Plumbing/Mechanical/Gas Permit | Gavin Cox-Gorton | 2023-04-16 18:39 | 175 MARKET ST, Unit 104, Portsmouth, NH 03801
PMGC-23-150 | Commercial Plumbing/Mechanical/Gas Permit | Eric Chochrek | 2023-04-17 15:18 | 72 MIRONA RD EXT, Portsmouth, NH 03801 | replacement of 5 ton rooftop unit
PMGR-23-265 | Residential Plumbing/Mechanical/Gas Permit | Sina Manouchehri | 2023-04-02 12:08 | 28 NEW CASTLE AVE, Portsmouth, NH 03801 | NA
PMGR-23-269 | Residential Plumbing/Mechanical/Gas Permit | James Laurencio | 2023-04-04 12:26 | 25 JUNIPER LN, Portsmouth, NH 03801 | Interior gaspiping ,steel throughout , fir residential dwelling.
PMGR-23-270 | Residential Plumbing/Mechanical/Gas Permit | James Laurencio | 2023-04-04 12:34 | 27 JUNIPER LN, Portsmouth, NH 03801 | Interior gaspiping , steel throughout for residential dwelling.
PMGR-23-271 | Residential Plumbing/Mechanical/Gas Permit | James Laurencio | 2023-04-04 12:41 | 29 JUNIPER LN, Portsmouth, NH 03801 | Interior gaspiping, steel throughout, residential dwelling.
PMGR-23-272 | Residential Plumbing/Mechanical/Gas Permit | East Coast HVAC East Coast HVAC | 2023-04-04 13:39 | 12 HARDING RD, Portsmouth, NH 03801 | Replacing existing air handler and condenser with like for like units. condenser: Rheem RA1618, Air handler: RH1T24.
PMGR-23-273 | Residential Plumbing/Mechanical/Gas Permit | Heritage Home Service | 2023-04-04 14:22 | 36 WILSON RD, Portsmouth, NH 03801 | Replacement of an oil Steam boiler - Â Weil McLain - basement Location - Power vented
PMGR-23-274 | Residential Plumbing/Mechanical/Gas Permit | Karen Pelchat | 2023-04-04 15:16 | 33 JOHNSON CT, Portsmouth, NH 03801 | Drain and abandon existing water heater. Replace 40 gallon Bradford White Stainless steel indirect water heater. Connect feed and return from boiler. Purge out. Connect domestic hot and cold water. Install a mixing valve that is required per code.
PMGR-23-276 | Residential Plumbing/Mechanical/Gas Permit | Heritage Home Service | 2023-04-04 18:39 | 20 SANDERSON DR, Portsmouth, NH 03801 | Replacement of a central Heat pump
PMGR-23-277 | Residential Plumbing/Mechanical/Gas Permit | Joanne Spinney | 2023-04-04 19:38 | 185 SAGE LN, Portsmouth, NH 03840 | Installation of gas fireplace and venting only.Â Gas piping done by others
PMGR-23-278 | Residential Plumbing/Mechanical/Gas Permit | Kevin Coppinger | 2023-04-05 02:03 | 35 ARTWILL AVE, Portsmouth, NH 03801 | none
PMGR-23-279 | Residential Plumbing/Mechanical/Gas Permit | Alan Vanwert | 2023-04-05 21:35 | 45 GARDNER ST, Portsmouth, NH 03801 | NA
PMGR-23-280 | Residential Plumbing/Mechanical/Gas Permit | Alan Vanwert | 2023-04-05 21:41 | 41 FAIRVIEW AVE, Portsmouth, NH 03801 | NA
PMGR-23-281 | Residential Plumbing/Mechanical/Gas Permit | Joanne Spinney | 2023-04-06 15:07 | 171 SAGE LN, Portsmouth, NH 03840 | Installation of gas fireplace and venting only.Â Gas piping done by others.
PMGR-23-282 | Residential Plumbing/Mechanical/Gas Permit | Jeffrey Pritzker hvac | 2023-04-06 17:34 | 1121 SOUTH ST, Portsmouth, NH 03801 | Install new heat pump multi zone system Â reinstall steam radiatorsÂ
PMGR-23-283 | Residential Plumbing/Mechanical/Gas Permit | East Coast HVAC East Coast HVAC | 2023-04-07 11:54 | 1585 ELWYN RD, Portsmouth, NH 03801 | N/A
PMGR-23-284 | Residential Plumbing/Mechanical/Gas Permit | Joseph Dussault | 2023-04-07 16:55 | 13 JUNIPER LN, Portsmouth, NH 03801 | Installation of forced air heating/cooling system
PMGR-23-285 | Residential Plumbing/Mechanical/Gas Permit | Joseph Dussault | 2023-04-07 17:04 | 15 JUNIPER LN, Portsmouth, NH 03801 | Installation of forced air heating/cooling systemÂ
PMGR-23-286 | Residential Plumbing/Mechanical/Gas Permit | Joseph Dussault | 2023-04-07 17:10 | 17 JUNIPER LN, Portsmouth, NH 03801 | Installation of forced air heating/cooling system
PMGR-23-287 | Residential Plumbing/Mechanical/Gas Permit | Joseph Dussault | 2023-04-07 17:18 | 19 JUNIPER LN, Portsmouth, NH 03801 | Installation of forced air heating/cooling system
PMGR-23-288 | Residential Plumbing/Mechanical/Gas Permit | Joseph Dussault | 2023-04-07 17:24 | 21 JUNIPER LN, Portsmouth, NH 03801 | Installation of forced air heating/cooling system
PMGR-23-289 | Residential Plumbing/Mechanical/Gas Permit | Joseph Dussault | 2023-04-07 17:29 | 23 JUNIPER LN, Portsmouth, NH 03801 | Installation of forced air heating/cooling system
PMGR-23-290 | Residential Plumbing/Mechanical/Gas Permit | Joseph Dussault | 2023-04-07 17:43 | 171 SAGE LN, Portsmouth, NH 03840 | Installation of forced air heating/cooling system
PMGR-23-291 | Residential Plumbing/Mechanical/Gas Permit | Alan Vanwert | 2023-04-07 19:52 | 917 GREENLAND RD, Portsmouth, NH 03801 | NA
PMGR-23-292 | Residential Plumbing/Mechanical/Gas Permit | Travis Baum | 2023-04-10 14:36 | 367 RICHARDS AVE, Portsmouth, NH 03801 | No gas
PMGR-23-293 | Residential Plumbing/Mechanical/Gas Permit | Bruce Hermenau | 2023-04-10 15:51 | 202 COURT ST, Unit 1, Portsmouth, NH 03801 | gas piping not yet decided
PMGR-23-294 | Residential Plumbing/Mechanical/Gas Permit | Bruce Hermenau | 2023-04-10 16:24 | 202 COURT ST, Unit 2, Portsmouth, NH 03801 | We are not sure if we are doing the gas piping or not at this point
PMGR-23-295 | Residential Plumbing/Mechanical/Gas Permit | Bruce Hermenau | 2023-04-10 16:35 | 2 MONROE ST, Portsmouth, NH 03801 | no gas work at this time
PMGR-23-296 | Residential Plumbing/Mechanical/Gas Permit | Guylaine Beaulieu | 2023-04-10 17:37 | 15 ARTWILL AVE, Portsmouth, NH 03801 | Venting only of gas fireplace, no plumbing.
PMGR-23-297 | Residential Plumbing/Mechanical/Gas Permit | Karen Pelchat | 2023-04-10 20:23 | 504 MIDDLE ST, Portsmouth, NH 03801 | Emergency install 40 gallon chimney vent natural gas water heater, mixing valve
PMGR-23-298 | Residential Plumbing/Mechanical/Gas Permit | Jimmy Vantassell | 2023-04-11 13:24 | 126 WIBIRD ST, Unit 2, Portsmouth, NH 03801 | None
PMGR-23-299 | Residential Plumbing/Mechanical/Gas Permit | James Laurencio | 2023-04-11 17:30 | 24 JUNIPER LN, Portsmouth, NH 03801 | Gas piping interior , steel throughout for residential dwelling.
PMGR-23-300 | Residential Plumbing/Mechanical/Gas Permit | James Laurencio | 2023-04-11 17:34 | 26 JUNIPER LN, Portsmouth, NH 03801 | Gas piping interior , steel throughout for residential dwelling.
PMGR-23-301 | Residential Plumbing/Mechanical/Gas Permit | James Laurencio | 2023-04-11 17:41 | 28 JUNIPER LN, Portsmouth, NH 03801 | Gaspiping interior , steel throughout for residential dwelling.
PMGR-23-302 | Residential Plumbing/Mechanical/Gas Permit | PHILIP PIATTI | 2023-04-11 19:31 | 169 MARTHA TER, Portsmouth, NH 03801 | None
PMGR-23-303 | Residential Plumbing/Mechanical/Gas Permit | East Coast HVAC East Coast HVAC | 2023-04-12 11:27 | 579 SAGAMORE AVE, Unit 72, Portsmouth, NH 03801 | none
PMGR-23-304 | Residential Plumbing/Mechanical/Gas Permit | Chris Donnell | 2023-04-12 12:50 | 558 UNION ST, Portsmouth, NH 03801 | none
PMGR-23-305 | Residential Plumbing/Mechanical/Gas Permit | Theresa Young | 2023-04-12 14:06 | 45 SALEM ST, Portsmouth, NH 03801 | Replace Amtrol indirect water heater under
PMGR-23-306 | Residential Plumbing/Mechanical/Gas Permit | Luis Catinchi | 2023-04-12 16:33 | 640 MIDDLE ST, Portsmouth, NH 03801 | None
PMGR-23-307 | Residential Plumbing/Mechanical/Gas Permit | Peter Ward | 2023-04-13 01:05 | 1121 SOUTH ST, Portsmouth, NH 03801 | none
PMGR-23-308 | Residential Plumbing/Mechanical/Gas Permit | Joseph Fabrizio | 2023-04-13 12:56 | 271 LAFAYETTE RD, Portsmouth, NH 03801 | No gas performed by me
PMGR-23-309 | Residential Plumbing/Mechanical/Gas Permit | Kevin Murray | 2023-04-13 15:35 | 298 MIDDLE ST, Portsmouth, NH 03801 | Gas repair
PMGR-23-310 | Residential Plumbing/Mechanical/Gas Permit | John LeFebvre | 2023-04-13 17:58 | 29 STAYSAIL WAY, Unit 29, Portsmouth, NH 03801 | Replace existing gas stove with same size new gas stove. Install new appliance connector.
PMGR-23-311 | Residential Plumbing/Mechanical/Gas Permit | James Laurencio | 2023-04-13 19:01 | 30 JUNIPER LN, Portsmouth, NH 03801 | Interior gaspiping, steel throughout for residential dwelling.
PMGR-23-312 | Residential Plumbing/Mechanical/Gas Permit | Kevin Augusta | 2023-04-13 19:38 | 525 MAPLEWOOD AVE, Unit 10, Portsmouth, NH 03801 | None
PMGR-23-313 | Residential Plumbing/Mechanical/Gas Permit | Palmer Gas & Oil | 2023-04-14 13:56 | 6 REGINA RD, Portsmouth, NH 03801 | Install replacement 1-275 gal oil tank
PMGR-23-314 | Residential Plumbing/Mechanical/Gas Permit | Heritage Home Service | 2023-04-14 18:03 | 37 WHIDDEN ST, Portsmouth, NH 03801 | Installation of a mini-split AC - MITSUBISHI HEAT PUMP(5-ZONE/42K) - One condenser and 5 head units
PMGR-23-315 | Residential Plumbing/Mechanical/Gas Permit | Douglas Hinton | 2023-04-14 18:10 | 184 ECHO AVE, Portsmouth, NH 03801 | Removed old water heater, installed new water heater.Â
PMGR-23-316 | Residential Plumbing/Mechanical/Gas Permit | Kevin Hart | 2023-04-17 12:06 | 137 WIBIRD ST, Portsmouth, NH 03801 | Install LG mini split system to consist of 4- LG LMU079 heads in bedrooms and 1-LG LSN090 headÂ Â Â Â Â Â 3rd floor larger room tied into a LG LMU36CHVÂ Units may qualify for NH Saves rebateÂ License electrician includedÂ Not Responsible for carpentry or boxing in lines inside houseÂ